## Poly2-5mm - Formula
Electrode # | Connector | One-Index | Shank | Location | X | Y | Site Type | Site Shape | Site Size | Physical Placement
58 | 1 | 59 | 1 | 1 | 8.66 | 35 | "Normal" | Rectangular | 160 | 199 | 252 | X-Y Coordinats are calculated using the tip of shank 1 as the origin, X increases to the right (along with shank numbering), Y increases further up the p[robe
1 | 1 | 2 | 1 | 2 | -8.66 | 45 | "Normal" | Rectangular | 160 | 207 | 244
59 | 1 | 60 | 1 | 3 | 8.66 | 55 | "Normal" | Rectangular | 160 | 215 | 236
0 | 1 | 1 | 1 | 4 | -8.66 | 65 | "Normal" | Rectangular | 160 | 223 | 228
5 | 1 | 6 | 1 | 5 | 8.66 | 75 | "Normal" | Rectangular | 160 | 219 | 224
62 | 1 | 63 | 1 | 6 | -8.66 | 85 | "Normal" | Rectangular | 160 | 211 | 232
57 | 1 | 58 | 1 | 7 | 8.66 | 95 | "Normal" | Rectangular | 160 | 203 | 240
2 | 1 | 3 | 1 | 8 | -8.66 | 105 | "Normal" | Rectangular | 160 | 195 | 248
56 | 1 | 57 | 1 | 9 | 8.66 | 115 | "Normal" | Rectangular | 160 | 60 | 7
3 | 1 | 4 | 1 | 10 | -8.66 | 125 | "Normal" | Rectangular | 160 | 61 | 6
6 | 1 | 7 | 1 | 11 | 8.66 | 135 | "Normal" | Rectangular | 160 | 3 | 56
61 | 1 | 62 | 1 | 12 | -8.66 | 145 | "Normal" | Rectangular | 160 | 2 | 57
7 | 1 | 8 | 1 | 13 | 8.66 | 155 | "Normal" | Rectangular | 160 | 62 | 5
60 | 1 | 61 | 1 | 14 | -8.66 | 165 | "Normal" | Rectangular | 160 | 0 | 59
248 | 2 | 249 | 1 | 15 | 8.66 | 175 | "Normal" | Rectangular | 160 | 1 | 58
195 | 2 | 196 | 1 | 16 | -8.66 | 185 | "Normal" | Rectangular | 160
240 | 2 | 241 | 1 | 17 | 8.66 | 195 | "Normal" | Rectangular | 160
203 | 2 | 204 | 1 | 18 | -8.66 | 205 | "Normal" | Rectangular | 160
232 | 2 | 233 | 1 | 19 | 8.66 | 215 | "Normal" | Rectangular | 160
211 | 2 | 212 | 1 | 20 | -8.66 | 225 | "Normal" | Rectangular | 160
224 | 2 | 225 | 1 | 21 | 8.66 | 235 | "Normal" | Rectangular | 160
219 | 2 | 220 | 1 | 22 | -8.66 | 245 | "Normal" | Rectangular | 160
228 | 2 | 229 | 1 | 23 | 8.66 | 255 | "Normal" | Rectangular | 160
223 | 2 | 224 | 1 | 24 | -8.66 | 265 | "Normal" | Rectangular | 160
236 | 2 | 237 | 1 | 25 | 8.66 | 275 | "Normal" | Rectangular | 160
215 | 2 | 216 | 1 | 26 | -8.66 | 285 | "Normal" | Rectangular | 160
244 | 2 | 245 | 1 | 27 | 8.66 | 295 | "Normal" | Rectangular | 160
207 | 2 | 208 | 1 | 28 | -8.66 | 305 | "Normal" | Rectangular | 160
252 | 2 | 253 | 1 | 29 | 8.66 | 315 | "Normal" | Rectangular | 160
199 | 2 | 200 | 1 | 30 | -8.66 | 325 | "Normal" | Rectangular | 160
63 | 1 | 64 | 1 | 31 | 0 | 425 | "Reference" | Rectangular | 160
4 | 1 | 5 | 1 | 32 | 0 | 525 | "Reference" | Rectangular | 160
50 | 1 | 51 | 2 | 1 | 158.66 | 35 | "Normal" | Rectangular | 160 | 249 | 194
9 | 1 | 10 | 2 | 2 | 141.34 | 45 | "Normal" | Rectangular | 160 | 241 | 202
51 | 1 | 52 | 2 | 3 | 158.66 | 55 | "Normal" | Rectangular | 160 | 233 | 210
8 | 1 | 9 | 2 | 4 | 141.34 | 65 | "Normal" | Rectangular | 160 | 225 | 218
13 | 1 | 14 | 2 | 5 | 158.66 | 75 | "Normal" | Rectangular | 160 | 229 | 222
54 | 1 | 55 | 2 | 6 | 141.34 | 85 | "Normal" | Rectangular | 160 | 237 | 214
49 | 1 | 50 | 2 | 7 | 158.66 | 95 | "Normal" | Rectangular | 160 | 245 | 206
10 | 1 | 11 | 2 | 8 | 141.34 | 105 | "Normal" | Rectangular | 160 | 253 | 198
48 | 1 | 49 | 2 | 9 | 158.66 | 115 | "Normal" | Rectangular | 160 | 52 | 15
11 | 1 | 12 | 2 | 10 | 141.34 | 125 | "Normal" | Rectangular | 160 | 53 | 14
14 | 1 | 15 | 2 | 11 | 158.66 | 135 | "Normal" | Rectangular | 160 | 11 | 48
53 | 1 | 54 | 2 | 12 | 141.34 | 145 | "Normal" | Rectangular | 160 | 10 | 49
15 | 1 | 16 | 2 | 13 | 158.66 | 155 | "Normal" | Rectangular | 160 | 54 | 13
52 | 1 | 53 | 2 | 14 | 141.34 | 165 | "Normal" | Rectangular | 160 | 8 | 51
198 | 2 | 199 | 2 | 15 | 158.66 | 175 | "Normal" | Rectangular | 160 | 9 | 50
253 | 2 | 254 | 2 | 16 | 141.34 | 185 | "Normal" | Rectangular | 160
206 | 2 | 207 | 2 | 17 | 158.66 | 195 | "Normal" | Rectangular | 160
245 | 2 | 246 | 2 | 18 | 141.34 | 205 | "Normal" | Rectangular | 160
214 | 2 | 215 | 2 | 19 | 158.66 | 215 | "Normal" | Rectangular | 160
237 | 2 | 238 | 2 | 20 | 141.34 | 225 | "Normal" | Rectangular | 160
222 | 1 | 223 | 2 | 21 | 158.66 | 235 | "Normal" | Rectangular | 160
229 | 2 | 230 | 2 | 22 | 141.34 | 245 | "Normal" | Rectangular | 160
218 | 2 | 219 | 2 | 23 | 158.66 | 255 | "Normal" | Rectangular | 160
225 | 2 | 226 | 2 | 24 | 141.34 | 265 | "Normal" | Rectangular | 160
210 | 2 | 211 | 2 | 25 | 158.66 | 275 | "Normal" | Rectangular | 160
233 | 2 | 234 | 2 | 26 | 141.34 | 285 | "Normal" | Rectangular | 160
202 | 2 | 203 | 2 | 27 | 158.66 | 295 | "Normal" | Rectangular | 160
241 | 2 | 242 | 2 | 28 | 141.34 | 305 | "Normal" | Rectangular | 160
194 | 2 | 195 | 2 | 29 | 158.66 | 315 | "Normal" | Rectangular | 160
249 | 2 | 250 | 2 | 30 | 141.34 | 325 | "Normal" | Rectangular | 160
55 | 1 | 56 | 2 | 31 | 150 | 525 | "Reference" | Rectangular | 160
12 | 1 | 13 | 2 | 32 | 150 | 625 | "Reference" | Rectangular | 160
42 | 1 | 43 | 3 | 1 | 308.66 | 35 | "Normal" | Rectangular | 160 | 250 | 193
17 | 1 | 18 | 3 | 2 | 291.34 | 45 | "Normal" | Rectangular | 160 | 242 | 201
43 | 1 | 44 | 3 | 3 | 308.66 | 55 | "Normal" | Rectangular | 160 | 234 | 209
16 | 1 | 17 | 3 | 4 | 291.34 | 65 | "Normal" | Rectangular | 160 | 226 | 217
21 | 1 | 22 | 3 | 5 | 308.66 | 75 | "Normal" | Rectangular | 160 | 230 | 221
46 | 1 | 47 | 3 | 6 | 291.34 | 85 | "Normal" | Rectangular | 160 | 238 | 213
41 | 1 | 42 | 3 | 7 | 308.66 | 95 | "Normal" | Rectangular | 160 | 246 | 205
18 | 1 | 19 | 3 | 8 | 291.34 | 105 | "Normal" | Rectangular | 160 | 254 | 197
40 | 1 | 41 | 3 | 9 | 308.66 | 115 | "Normal" | Rectangular | 160 | 44 | 23
19 | 1 | 20 | 3 | 10 | 291.34 | 125 | "Normal" | Rectangular | 160 | 45 | 22
22 | 1 | 23 | 3 | 11 | 308.66 | 135 | "Normal" | Rectangular | 160 | 19 | 40
45 | 1 | 46 | 3 | 12 | 291.34 | 145 | "Normal" | Rectangular | 160 | 18 | 41
23 | 1 | 24 | 3 | 13 | 308.66 | 155 | "Normal" | Rectangular | 160 | 46 | 21
44 | 1 | 45 | 3 | 14 | 291.34 | 165 | "Normal" | Rectangular | 160 | 16 | 43
197 | 2 | 198 | 3 | 15 | 308.66 | 175 | "Normal" | Rectangular | 160 | 17 | 42
254 | 2 | 255 | 3 | 16 | 291.34 | 185 | "Normal" | Rectangular | 160
205 | 2 | 206 | 3 | 17 | 308.66 | 195 | "Normal" | Rectangular | 160
246 | 2 | 247 | 3 | 18 | 291.34 | 205 | "Normal" | Rectangular | 160
213 | 2 | 214 | 3 | 19 | 308.66 | 215 | "Normal" | Rectangular | 160
238 | 2 | 239 | 3 | 20 | 291.34 | 225 | "Normal" | Rectangular | 160
221 | 2 | 222 | 3 | 21 | 308.66 | 235 | "Normal" | Rectangular | 160
230 | 2 | 231 | 3 | 22 | 291.34 | 245 | "Normal" | Rectangular | 160
217 | 2 | 218 | 3 | 23 | 308.66 | 255 | "Normal" | Rectangular | 160
226 | 2 | 227 | 3 | 24 | 291.34 | 265 | "Normal" | Rectangular | 160
209 | 2 | 210 | 3 | 25 | 308.66 | 275 | "Normal" | Rectangular | 160
234 | 2 | 235 | 3 | 26 | 291.34 | 285 | "Normal" | Rectangular | 160
201 | 2 | 202 | 3 | 27 | 308.66 | 295 | "Normal" | Rectangular | 160
242 | 2 | 243 | 3 | 28 | 291.34 | 305 | "Normal" | Rectangular | 160
193 | 2 | 194 | 3 | 29 | 308.66 | 315 | "Normal" | Rectangular | 160
250 | 2 | 251 | 3 | 30 | 291.34 | 325 | "Normal" | Rectangular | 160
47 | 1 | 48 | 3 | 31 | 300 | 625 | "Reference" | Rectangular | 160
20 | 1 | 21 | 3 | 32 | 300 | 725 | "Reference" | Rectangular | 160
34 | 1 | 35 | 4 | 1 | 458.66 | 35 | "Normal" | Rectangular | 160 | 251 | 192
25 | 1 | 26 | 4 | 2 | 441.34 | 45 | "Normal" | Rectangular | 160 | 243 | 200
35 | 1 | 36 | 4 | 3 | 458.66 | 55 | "Normal" | Rectangular | 160 | 235 | 208
24 | 1 | 25 | 4 | 4 | 441.34 | 65 | "Normal" | Rectangular | 160 | 227 | 216
29 | 1 | 30 | 4 | 5 | 458.66 | 75 | "Normal" | Rectangular | 160 | 231 | 220
38 | 1 | 39 | 4 | 6 | 441.34 | 85 | "Normal" | Rectangular | 160 | 239 | 212
33 | 1 | 34 | 4 | 7 | 458.66 | 95 | "Normal" | Rectangular | 160 | 247 | 204
26 | 1 | 27 | 4 | 8 | 441.34 | 105 | "Normal" | Rectangular | 160 | 255 | 196
32 | 1 | 33 | 4 | 9 | 458.66 | 115 | "Normal" | Rectangular | 160 | 36 | 31
27 | 1 | 28 | 4 | 10 | 441.34 | 125 | "Normal" | Rectangular | 160 | 37 | 30
30 | 1 | 31 | 4 | 11 | 458.66 | 135 | "Normal" | Rectangular | 160 | 27 | 32
37 | 1 | 38 | 4 | 12 | 441.34 | 145 | "Normal" | Rectangular | 160 | 26 | 33
31 | 1 | 32 | 4 | 13 | 458.66 | 155 | "Normal" | Rectangular | 160 | 38 | 29
36 | 1 | 37 | 4 | 14 | 441.34 | 165 | "Normal" | Rectangular | 160 | 24 | 35
196 | 2 | 197 | 4 | 15 | 458.66 | 175 | "Normal" | Rectangular | 160 | 25 | 34
255 | 2 | 256 | 4 | 16 | 441.34 | 185 | "Normal" | Rectangular | 160
204 | 2 | 205 | 4 | 17 | 458.66 | 195 | "Normal" | Rectangular | 160
247 | 2 | 248 | 4 | 18 | 441.34 | 205 | "Normal" | Rectangular | 160
212 | 2 | 213 | 4 | 19 | 458.66 | 215 | "Normal" | Rectangular | 160
239 | 2 | 240 | 4 | 20 | 441.34 | 225 | "Normal" | Rectangular | 160
220 | 2 | 221 | 4 | 21 | 458.66 | 235 | "Normal" | Rectangular | 160
231 | 2 | 232 | 4 | 22 | 441.34 | 245 | "Normal" | Rectangular | 160
216 | 2 | 217 | 4 | 23 | 458.66 | 255 | "Normal" | Rectangular | 160
227 | 2 | 228 | 4 | 24 | 441.34 | 265 | "Normal" | Rectangular | 160
208 | 2 | 209 | 4 | 25 | 458.66 | 275 | "Normal" | Rectangular | 160
235 | 2 | 236 | 4 | 26 | 441.34 | 285 | "Normal" | Rectangular | 160
200 | 2 | 201 | 4 | 27 | 458.66 | 295 | "Normal" | Rectangular | 160
243 | 2 | 244 | 4 | 28 | 441.34 | 305 | "Normal" | Rectangular | 160
192 | 2 | 193 | 4 | 29 | 458.66 | 315 | "Normal" | Rectangular | 160
251 | 2 | 252 | 4 | 30 | 441.34 | 325 | "Normal" | Rectangular | 160
39 | 1 | 40 | 4 | 31 | 450 | 725 | "Reference" | Rectangular | 160
28 | 1 | 29 | 4 | 32 | 450 | 825 | "Reference" | Rectangular | 160
101 | 1 | 102 | 5 | 1 | 608.66 | 35 | "Normal" | Rectangular | 160 | 132 | 191
94 | 1 | 95 | 5 | 2 | 591.34 | 45 | "Normal" | Rectangular | 160 | 140 | 183
100 | 1 | 101 | 5 | 3 | 608.66 | 55 | "Normal" | Rectangular | 160 | 148 | 175
95 | 1 | 96 | 5 | 4 | 591.34 | 65 | "Normal" | Rectangular | 160 | 156 | 167
90 | 1 | 91 | 5 | 5 | 608.66 | 75 | "Normal" | Rectangular | 160 | 152 | 163
97 | 1 | 98 | 5 | 6 | 591.34 | 85 | "Normal" | Rectangular | 160 | 144 | 171
102 | 1 | 103 | 5 | 7 | 608.66 | 95 | "Normal" | Rectangular | 160 | 136 | 179
93 | 1 | 94 | 5 | 8 | 591.34 | 105 | "Normal" | Rectangular | 160 | 128 | 187
103 | 1 | 104 | 5 | 9 | 608.66 | 115 | "Normal" | Rectangular | 160 | 99 | 88
92 | 1 | 93 | 5 | 10 | 591.34 | 125 | "Normal" | Rectangular | 160 | 98 | 89
89 | 1 | 90 | 5 | 11 | 608.66 | 135 | "Normal" | Rectangular | 160 | 92 | 103
98 | 1 | 99 | 5 | 12 | 591.34 | 145 | "Normal" | Rectangular | 160 | 93 | 102
88 | 1 | 89 | 5 | 13 | 608.66 | 155 | "Normal" | Rectangular | 160 | 97 | 90
99 | 1 | 100 | 5 | 14 | 591.34 | 165 | "Normal" | Rectangular | 160 | 95 | 100
187 | 2 | 188 | 5 | 15 | 608.66 | 175 | "Normal" | Rectangular | 160 | 94 | 101
128 | 2 | 129 | 5 | 16 | 591.34 | 185 | "Normal" | Rectangular | 160
179 | 2 | 180 | 5 | 17 | 608.66 | 195 | "Normal" | Rectangular | 160
136 | 2 | 137 | 5 | 18 | 591.34 | 205 | "Normal" | Rectangular | 160
171 | 2 | 172 | 5 | 19 | 608.66 | 215 | "Normal" | Rectangular | 160
144 | 2 | 145 | 5 | 20 | 591.34 | 225 | "Normal" | Rectangular | 160
163 | 2 | 164 | 5 | 21 | 608.66 | 235 | "Normal" | Rectangular | 160
152 | 2 | 153 | 5 | 22 | 591.34 | 245 | "Normal" | Rectangular | 160
167 | 2 | 168 | 5 | 23 | 608.66 | 255 | "Normal" | Rectangular | 160
156 | 2 | 157 | 5 | 24 | 591.34 | 265 | "Normal" | Rectangular | 160
175 | 2 | 176 | 5 | 25 | 608.66 | 275 | "Normal" | Rectangular | 160
148 | 2 | 149 | 5 | 26 | 591.34 | 285 | "Normal" | Rectangular | 160
183 | 2 | 184 | 5 | 27 | 608.66 | 295 | "Normal" | Rectangular | 160
140 | 2 | 141 | 5 | 28 | 591.34 | 305 | "Normal" | Rectangular | 160
191 | 2 | 192 | 5 | 29 | 608.66 | 315 | "Normal" | Rectangular | 160
132 | 2 | 133 | 5 | 30 | 591.34 | 325 | "Normal" | Rectangular | 160
96 | 1 | 97 | 5 | 31 | 600 | 825 | "Reference" | Rectangular | 160
91 | 1 | 92 | 5 | 32 | 600 | 925 | "Reference" | Rectangular | 160
109 | 1 | 110 | 6 | 1 | 758.66 | 35 | "Normal" | Rectangular | 160 | 133 | 190
86 | 1 | 87 | 6 | 2 | 741.34 | 45 | "Normal" | Rectangular | 160 | 141 | 182
108 | 1 | 109 | 6 | 3 | 758.66 | 55 | "Normal" | Rectangular | 160 | 149 | 174
87 | 1 | 88 | 6 | 4 | 741.34 | 65 | "Normal" | Rectangular | 160 | 157 | 166
82 | 1 | 83 | 6 | 5 | 758.66 | 75 | "Normal" | Rectangular | 160 | 153 | 162
105 | 1 | 106 | 6 | 6 | 741.34 | 85 | "Normal" | Rectangular | 160 | 145 | 170
110 | 1 | 111 | 6 | 7 | 758.66 | 95 | "Normal" | Rectangular | 160 | 137 | 178
85 | 1 | 86 | 6 | 8 | 741.34 | 105 | "Normal" | Rectangular | 160 | 129 | 186
111 | 1 | 112 | 6 | 9 | 758.66 | 115 | "Normal" | Rectangular | 160 | 107 | 80
84 | 1 | 85 | 6 | 10 | 741.34 | 125 | "Normal" | Rectangular | 160 | 106 | 81
81 | 1 | 82 | 6 | 11 | 758.66 | 135 | "Normal" | Rectangular | 160 | 84 | 111
106 | 1 | 107 | 6 | 12 | 741.34 | 145 | "Normal" | Rectangular | 160 | 85 | 110
80 | 1 | 81 | 6 | 13 | 758.66 | 155 | "Normal" | Rectangular | 160 | 105 | 82
107 | 1 | 108 | 6 | 14 | 741.34 | 165 | "Normal" | Rectangular | 160 | 87 | 108
186 | 2 | 187 | 6 | 15 | 758.66 | 175 | "Normal" | Rectangular | 160 | 86 | 109
129 | 2 | 130 | 6 | 16 | 741.34 | 185 | "Normal" | Rectangular | 160
178 | 2 | 179 | 6 | 17 | 758.66 | 195 | "Normal" | Rectangular | 160
137 | 2 | 138 | 6 | 18 | 741.34 | 205 | "Normal" | Rectangular | 160
170 | 2 | 171 | 6 | 19 | 758.66 | 215 | "Normal" | Rectangular | 160
145 | 2 | 146 | 6 | 20 | 741.34 | 225 | "Normal" | Rectangular | 160
162 | 2 | 163 | 6 | 21 | 758.66 | 235 | "Normal" | Rectangular | 160
153 | 2 | 154 | 6 | 22 | 741.34 | 245 | "Normal" | Rectangular | 160
166 | 2 | 167 | 6 | 23 | 758.66 | 255 | "Normal" | Rectangular | 160
157 | 2 | 158 | 6 | 24 | 741.34 | 265 | "Normal" | Rectangular | 160
174 | 2 | 175 | 6 | 25 | 758.66 | 275 | "Normal" | Rectangular | 160
149 | 2 | 150 | 6 | 26 | 741.34 | 285 | "Normal" | Rectangular | 160
182 | 2 | 183 | 6 | 27 | 758.66 | 295 | "Normal" | Rectangular | 160
141 | 2 | 142 | 6 | 28 | 741.34 | 305 | "Normal" | Rectangular | 160
190 | 2 | 191 | 6 | 29 | 758.66 | 315 | "Normal" | Rectangular | 160
133 | 2 | 134 | 6 | 30 | 741.34 | 325 | "Normal" | Rectangular | 160
104 | 1 | 105 | 6 | 31 | 750 | 925 | "Reference" | Rectangular | 160
83 | 1 | 84 | 6 | 32 | 750 | 1025 | "Reference" | Rectangular | 160
117 | 1 | 118 | 7 | 1 | 908.66 | 35 | "Normal" | Rectangular | 160 | 134 | 189
78 | 1 | 79 | 7 | 2 | 891.34 | 45 | "Normal" | Rectangular | 160 | 142 | 181
116 | 1 | 117 | 7 | 3 | 908.66 | 55 | "Normal" | Rectangular | 160 | 150 | 173
79 | 1 | 80 | 7 | 4 | 891.34 | 65 | "Normal" | Rectangular | 160 | 158 | 165
74 | 1 | 75 | 7 | 5 | 908.66 | 75 | "Normal" | Rectangular | 160 | 154 | 161
113 | 1 | 114 | 7 | 6 | 891.34 | 85 | "Normal" | Rectangular | 160 | 146 | 169
118 | 1 | 119 | 7 | 7 | 908.66 | 95 | "Normal" | Rectangular | 160 | 138 | 177
77 | 1 | 78 | 7 | 8 | 891.34 | 105 | "Normal" | Rectangular | 160 | 130 | 185
119 | 1 | 120 | 7 | 9 | 908.66 | 115 | "Normal" | Rectangular | 160 | 115 | 72
76 | 1 | 77 | 7 | 10 | 891.34 | 125 | "Normal" | Rectangular | 160 | 114 | 73
73 | 1 | 74 | 7 | 11 | 908.66 | 135 | "Normal" | Rectangular | 160 | 76 | 119
114 | 1 | 115 | 7 | 12 | 891.34 | 145 | "Normal" | Rectangular | 160 | 77 | 118
72 | 1 | 73 | 7 | 13 | 908.66 | 155 | "Normal" | Rectangular | 160 | 113 | 74
115 | 1 | 116 | 7 | 14 | 891.34 | 165 | "Normal" | Rectangular | 160 | 79 | 116
185 | 2 | 186 | 7 | 15 | 908.66 | 175 | "Normal" | Rectangular | 160 | 78 | 117
130 | 2 | 131 | 7 | 16 | 891.34 | 185 | "Normal" | Rectangular | 160
177 | 2 | 178 | 7 | 17 | 908.66 | 195 | "Normal" | Rectangular | 160
138 | 2 | 139 | 7 | 18 | 891.34 | 205 | "Normal" | Rectangular | 160
169 | 2 | 170 | 7 | 19 | 908.66 | 215 | "Normal" | Rectangular | 160
146 | 2 | 147 | 7 | 20 | 891.34 | 225 | "Normal" | Rectangular | 160
161 | 2 | 162 | 7 | 21 | 908.66 | 235 | "Normal" | Rectangular | 160
154 | 2 | 155 | 7 | 22 | 891.34 | 245 | "Normal" | Rectangular | 160
165 | 2 | 166 | 7 | 23 | 908.66 | 255 | "Normal" | Rectangular | 160
158 | 2 | 159 | 7 | 24 | 891.34 | 265 | "Normal" | Rectangular | 160
173 | 2 | 174 | 7 | 25 | 908.66 | 275 | "Normal" | Rectangular | 160
150 | 2 | 151 | 7 | 26 | 891.34 | 285 | "Normal" | Rectangular | 160
181 | 2 | 182 | 7 | 27 | 908.66 | 295 | "Normal" | Rectangular | 160
142 | 2 | 143 | 7 | 28 | 891.34 | 305 | "Normal" | Rectangular | 160
189 | 2 | 190 | 7 | 29 | 908.66 | 315 | "Normal" | Rectangular | 160
134 | 2 | 135 | 7 | 30 | 891.34 | 325 | "Normal" | Rectangular | 160
112 | 1 | 113 | 7 | 31 | 900 | 1025 | "Reference" | Rectangular | 160
75 | 1 | 76 | 7 | 32 | 900 | 1125 | "Reference" | Rectangular | 160
125 | 1 | 126 | 8 | 1 | 1058.66 | 35 | "Normal" | Rectangular | 160 | 184 | 131
70 | 1 | 71 | 8 | 2 | 1041.34 | 45 | "Normal" | Rectangular | 160 | 176 | 139
124 | 1 | 125 | 8 | 3 | 1058.66 | 55 | "Normal" | Rectangular | 160 | 168 | 147
71 | 1 | 72 | 8 | 4 | 1041.34 | 65 | "Normal" | Rectangular | 160 | 160 | 155
66 | 1 | 67 | 8 | 5 | 1058.66 | 75 | "Normal" | Rectangular | 160 | 164 | 159
121 | 1 | 122 | 8 | 6 | 1041.34 | 85 | "Normal" | Rectangular | 160 | 172 | 151
126 | 1 | 127 | 8 | 7 | 1058.66 | 95 | "Normal" | Rectangular | 160 | 180 | 143
69 | 1 | 70 | 8 | 8 | 1041.34 | 105 | "Normal" | Rectangular | 160 | 188 | 135
127 | 1 | 128 | 8 | 9 | 1058.66 | 115 | "Normal" | Rectangular | 160 | 123 | 64
68 | 1 | 69 | 8 | 10 | 1041.34 | 125 | "Normal" | Rectangular | 160 | 122 | 65
65 | 1 | 66 | 8 | 11 | 1058.66 | 135 | "Normal" | Rectangular | 160 | 68 | 127
122 | 1 | 123 | 8 | 12 | 1041.34 | 145 | "Normal" | Rectangular | 160 | 69 | 126
64 | 1 | 65 | 8 | 13 | 1058.66 | 155 | "Normal" | Rectangular | 160 | 121 | 66
123 | 1 | 124 | 8 | 14 | 1041.34 | 165 | "Normal" | Rectangular | 160 | 71 | 124
135 | 2 | 136 | 8 | 15 | 1058.66 | 175 | "Normal" | Rectangular | 160 | 70 | 125
188 | 2 | 189 | 8 | 16 | 1041.34 | 185 | "Normal" | Rectangular | 160
143 | 2 | 144 | 8 | 17 | 1058.66 | 195 | "Normal" | Rectangular | 160
180 | 2 | 181 | 8 | 18 | 1041.34 | 205 | "Normal" | Rectangular | 160
151 | 2 | 152 | 8 | 19 | 1058.66 | 215 | "Normal" | Rectangular | 160
172 | 2 | 173 | 8 | 20 | 1041.34 | 225 | "Normal" | Rectangular | 160
159 | 2 | 160 | 8 | 21 | 1058.66 | 235 | "Normal" | Rectangular | 160
164 | 2 | 165 | 8 | 22 | 1041.34 | 245 | "Normal" | Rectangular | 160
155 | 2 | 156 | 8 | 23 | 1058.66 | 255 | "Normal" | Rectangular | 160
160 | 2 | 161 | 8 | 24 | 1041.34 | 265 | "Normal" | Rectangular | 160
147 | 2 | 148 | 8 | 25 | 1058.66 | 275 | "Normal" | Rectangular | 160
168 | 2 | 169 | 8 | 26 | 1041.34 | 285 | "Normal" | Rectangular | 160
139 | 2 | 140 | 8 | 27 | 1058.66 | 295 | "Normal" | Rectangular | 160
176 | 2 | 177 | 8 | 28 | 1041.34 | 305 | "Normal" | Rectangular | 160
131 | 2 | 132 | 8 | 29 | 1058.66 | 315 | "Normal" | Rectangular | 160
184 | 2 | 185 | 8 | 30 | 1041.34 | 325 | "Normal" | Rectangular | 160
120 | 1 | 121 | 8 | 31 | 1050 | 1125 | "Reference" | Rectangular | 160
67 | 1 | 68 | 8 | 32 | 1050 | 1225 | "Reference" | Rectangular | 160

## Poly2-5mm - HardCoded
Electrode # | Connector | One-Index | Shank | Location | X | Y | Site Type | Site Shape | Site Size | Physical Placement
58 | 1 | 59 | 1 | 1 | 8.66 | 35 | "Normal" | Rectangular | 160 | 199 | 252 | X-Y Coordinats are calculated using the tip of shank 1 as the origin, X increases to the right (along with shank numbering), Y increases further up the p[robe
1 | 1 | 2 | 1 | 2 | -8.66 | 45 | "Normal" | Rectangular | 160 | 207 | 244
59 | 1 | 60 | 1 | 3 | 8.66 | 55 | "Normal" | Rectangular | 160 | 215 | 236
0 | 1 | 1 | 1 | 4 | -8.66 | 65 | "Normal" | Rectangular | 160 | 223 | 228
5 | 1 | 6 | 1 | 5 | 8.66 | 75 | "Normal" | Rectangular | 160 | 219 | 224
62 | 1 | 63 | 1 | 6 | -8.66 | 85 | "Normal" | Rectangular | 160 | 211 | 232
57 | 1 | 58 | 1 | 7 | 8.66 | 95 | "Normal" | Rectangular | 160 | 203 | 240
2 | 1 | 3 | 1 | 8 | -8.66 | 105 | "Normal" | Rectangular | 160 | 195 | 248
56 | 1 | 57 | 1 | 9 | 8.66 | 115 | "Normal" | Rectangular | 160 | 60 | 7
3 | 1 | 4 | 1 | 10 | -8.66 | 125 | "Normal" | Rectangular | 160 | 61 | 6
6 | 1 | 7 | 1 | 11 | 8.66 | 135 | "Normal" | Rectangular | 160 | 3 | 56
61 | 1 | 62 | 1 | 12 | -8.66 | 145 | "Normal" | Rectangular | 160 | 2 | 57
7 | 1 | 8 | 1 | 13 | 8.66 | 155 | "Normal" | Rectangular | 160 | 62 | 5
60 | 1 | 61 | 1 | 14 | -8.66 | 165 | "Normal" | Rectangular | 160 | 0 | 59
248 | 2 | 249 | 1 | 15 | 8.66 | 175 | "Normal" | Rectangular | 160 | 1 | 58
195 | 2 | 196 | 1 | 16 | -8.66 | 185 | "Normal" | Rectangular | 160
240 | 2 | 241 | 1 | 17 | 8.66 | 195 | "Normal" | Rectangular | 160
203 | 2 | 204 | 1 | 18 | -8.66 | 205 | "Normal" | Rectangular | 160
232 | 2 | 233 | 1 | 19 | 8.66 | 215 | "Normal" | Rectangular | 160
211 | 2 | 212 | 1 | 20 | -8.66 | 225 | "Normal" | Rectangular | 160
224 | 2 | 225 | 1 | 21 | 8.66 | 235 | "Normal" | Rectangular | 160
219 | 2 | 220 | 1 | 22 | -8.66 | 245 | "Normal" | Rectangular | 160
228 | 2 | 229 | 1 | 23 | 8.66 | 255 | "Normal" | Rectangular | 160
223 | 2 | 224 | 1 | 24 | -8.66 | 265 | "Normal" | Rectangular | 160
236 | 2 | 237 | 1 | 25 | 8.66 | 275 | "Normal" | Rectangular | 160
215 | 2 | 216 | 1 | 26 | -8.66 | 285 | "Normal" | Rectangular | 160
244 | 2 | 245 | 1 | 27 | 8.66 | 295 | "Normal" | Rectangular | 160
207 | 2 | 208 | 1 | 28 | -8.66 | 305 | "Normal" | Rectangular | 160
252 | 2 | 253 | 1 | 29 | 8.66 | 315 | "Normal" | Rectangular | 160
199 | 2 | 200 | 1 | 30 | -8.66 | 325 | "Normal" | Rectangular | 160
63 | 1 | 64 | 1 | 31 | 0 | 425 | "Reference" | Rectangular | 160
4 | 1 | 5 | 1 | 32 | 0 | 525 | "Reference" | Rectangular | 160
50 | 1 | 51 | 2 | 1 | 158.66 | 35 | "Normal" | Rectangular | 160 | 249 | 194
9 | 1 | 10 | 2 | 2 | 141.34 | 45 | "Normal" | Rectangular | 160 | 241 | 202
51 | 1 | 52 | 2 | 3 | 158.66 | 55 | "Normal" | Rectangular | 160 | 233 | 210
8 | 1 | 9 | 2 | 4 | 141.34 | 65 | "Normal" | Rectangular | 160 | 225 | 218
13 | 1 | 14 | 2 | 5 | 158.66 | 75 | "Normal" | Rectangular | 160 | 229 | 22
54 | 1 | 55 | 2 | 6 | 141.34 | 85 | "Normal" | Rectangular | 160 | 237 | 214
49 | 1 | 50 | 2 | 7 | 158.66 | 95 | "Normal" | Rectangular | 160 | 245 | 206
10 | 1 | 11 | 2 | 8 | 141.34 | 105 | "Normal" | Rectangular | 160 | 253 | 198
48 | 1 | 49 | 2 | 9 | 158.66 | 115 | "Normal" | Rectangular | 160 | 52 | 15
11 | 1 | 12 | 2 | 10 | 141.34 | 125 | "Normal" | Rectangular | 160 | 53 | 14
14 | 1 | 15 | 2 | 11 | 158.66 | 135 | "Normal" | Rectangular | 160 | 11 | 48
53 | 1 | 54 | 2 | 12 | 141.34 | 145 | "Normal" | Rectangular | 160 | 10 | 49
15 | 1 | 16 | 2 | 13 | 158.66 | 155 | "Normal" | Rectangular | 160 | 54 | 13
52 | 1 | 53 | 2 | 14 | 141.34 | 165 | "Normal" | Rectangular | 160 | 8 | 51
198 | 2 | 199 | 2 | 15 | 158.66 | 175 | "Normal" | Rectangular | 160 | 9 | 50
253 | 2 | 254 | 2 | 16 | 141.34 | 185 | "Normal" | Rectangular | 160
206 | 2 | 207 | 2 | 17 | 158.66 | 195 | "Normal" | Rectangular | 160
245 | 2 | 246 | 2 | 18 | 141.34 | 205 | "Normal" | Rectangular | 160
214 | 2 | 215 | 2 | 19 | 158.66 | 215 | "Normal" | Rectangular | 160
237 | 2 | 238 | 2 | 20 | 141.34 | 225 | "Normal" | Rectangular | 160
222 | 1 | 23 | 2 | 21 | 158.66 | 235 | "Normal" | Rectangular | 160
229 | 2 | 230 | 2 | 22 | 141.34 | 245 | "Normal" | Rectangular | 160
218 | 2 | 219 | 2 | 23 | 158.66 | 255 | "Normal" | Rectangular | 160
225 | 2 | 226 | 2 | 24 | 141.34 | 265 | "Normal" | Rectangular | 160
210 | 2 | 211 | 2 | 25 | 158.66 | 275 | "Normal" | Rectangular | 160
233 | 2 | 234 | 2 | 26 | 141.34 | 285 | "Normal" | Rectangular | 160
202 | 2 | 203 | 2 | 27 | 158.66 | 295 | "Normal" | Rectangular | 160
241 | 2 | 242 | 2 | 28 | 141.34 | 305 | "Normal" | Rectangular | 160
194 | 2 | 195 | 2 | 29 | 158.66 | 315 | "Normal" | Rectangular | 160
249 | 2 | 250 | 2 | 30 | 141.34 | 325 | "Normal" | Rectangular | 160
55 | 1 | 56 | 2 | 31 | 150 | 525 | "Reference" | Rectangular | 160
12 | 1 | 13 | 2 | 32 | 150 | 625 | "Reference" | Rectangular | 160
42 | 1 | 43 | 3 | 1 | 308.66 | 35 | "Normal" | Rectangular | 160 | 250 | 193
17 | 1 | 18 | 3 | 2 | 291.34 | 45 | "Normal" | Rectangular | 160 | 242 | 201
43 | 1 | 44 | 3 | 3 | 308.66 | 55 | "Normal" | Rectangular | 160 | 234 | 209
16 | 1 | 17 | 3 | 4 | 291.34 | 65 | "Normal" | Rectangular | 160 | 226 | 217
21 | 1 | 22 | 3 | 5 | 308.66 | 75 | "Normal" | Rectangular | 160 | 230 | 221
46 | 1 | 47 | 3 | 6 | 291.34 | 85 | "Normal" | Rectangular | 160 | 238 | 213
41 | 1 | 42 | 3 | 7 | 308.66 | 95 | "Normal" | Rectangular | 160 | 246 | 205
18 | 1 | 19 | 3 | 8 | 291.34 | 105 | "Normal" | Rectangular | 160 | 254 | 197
40 | 1 | 41 | 3 | 9 | 308.66 | 115 | "Normal" | Rectangular | 160 | 44 | 23
19 | 1 | 20 | 3 | 10 | 291.34 | 125 | "Normal" | Rectangular | 160 | 45 | 22
22 | 1 | 23 | 3 | 11 | 308.66 | 135 | "Normal" | Rectangular | 160 | 19 | 40
45 | 1 | 46 | 3 | 12 | 291.34 | 145 | "Normal" | Rectangular | 160 | 18 | 41
23 | 1 | 24 | 3 | 13 | 308.66 | 155 | "Normal" | Rectangular | 160 | 46 | 21
44 | 1 | 45 | 3 | 14 | 291.34 | 165 | "Normal" | Rectangular | 160 | 16 | 43
197 | 2 | 198 | 3 | 15 | 308.66 | 175 | "Normal" | Rectangular | 160 | 17 | 42
254 | 2 | 255 | 3 | 16 | 291.34 | 185 | "Normal" | Rectangular | 160
205 | 2 | 206 | 3 | 17 | 308.66 | 195 | "Normal" | Rectangular | 160
246 | 2 | 247 | 3 | 18 | 291.34 | 205 | "Normal" | Rectangular | 160
213 | 2 | 214 | 3 | 19 | 308.66 | 215 | "Normal" | Rectangular | 160
238 | 2 | 239 | 3 | 20 | 291.34 | 225 | "Normal" | Rectangular | 160
221 | 2 | 222 | 3 | 21 | 308.66 | 235 | "Normal" | Rectangular | 160
230 | 2 | 231 | 3 | 22 | 291.34 | 245 | "Normal" | Rectangular | 160
217 | 2 | 218 | 3 | 23 | 308.66 | 255 | "Normal" | Rectangular | 160
226 | 2 | 227 | 3 | 24 | 291.34 | 265 | "Normal" | Rectangular | 160
209 | 2 | 210 | 3 | 25 | 308.66 | 275 | "Normal" | Rectangular | 160
234 | 2 | 235 | 3 | 26 | 291.34 | 285 | "Normal" | Rectangular | 160
201 | 2 | 202 | 3 | 27 | 308.66 | 295 | "Normal" | Rectangular | 160
242 | 2 | 243 | 3 | 28 | 291.34 | 305 | "Normal" | Rectangular | 160
193 | 2 | 194 | 3 | 29 | 308.66 | 315 | "Normal" | Rectangular | 160
250 | 2 | 251 | 3 | 30 | 291.34 | 325 | "Normal" | Rectangular | 160
47 | 1 | 48 | 3 | 31 | 300 | 625 | "Reference" | Rectangular | 160
20 | 1 | 21 | 3 | 32 | 300 | 725 | "Reference" | Rectangular | 160
34 | 1 | 35 | 4 | 1 | 458.66 | 35 | "Normal" | Rectangular | 160 | 251 | 192
25 | 1 | 26 | 4 | 2 | 441.34 | 45 | "Normal" | Rectangular | 160 | 243 | 200
35 | 1 | 36 | 4 | 3 | 458.66 | 55 | "Normal" | Rectangular | 160 | 235 | 208
24 | 1 | 25 | 4 | 4 | 441.34 | 65 | "Normal" | Rectangular | 160 | 227 | 216
29 | 1 | 30 | 4 | 5 | 458.66 | 75 | "Normal" | Rectangular | 160 | 231 | 220
38 | 1 | 39 | 4 | 6 | 441.34 | 85 | "Normal" | Rectangular | 160 | 239 | 212
33 | 1 | 34 | 4 | 7 | 458.66 | 95 | "Normal" | Rectangular | 160 | 247 | 204
26 | 1 | 27 | 4 | 8 | 441.34 | 105 | "Normal" | Rectangular | 160 | 255 | 196
32 | 1 | 33 | 4 | 9 | 458.66 | 115 | "Normal" | Rectangular | 160 | 36 | 31
27 | 1 | 28 | 4 | 10 | 441.34 | 125 | "Normal" | Rectangular | 160 | 37 | 30
30 | 1 | 31 | 4 | 11 | 458.66 | 135 | "Normal" | Rectangular | 160 | 27 | 32
37 | 1 | 38 | 4 | 12 | 441.34 | 145 | "Normal" | Rectangular | 160 | 26 | 33
31 | 1 | 32 | 4 | 13 | 458.66 | 155 | "Normal" | Rectangular | 160 | 38 | 29
36 | 1 | 37 | 4 | 14 | 441.34 | 165 | "Normal" | Rectangular | 160 | 24 | 35
196 | 2 | 197 | 4 | 15 | 458.66 | 175 | "Normal" | Rectangular | 160 | 25 | 34
255 | 2 | 256 | 4 | 16 | 441.34 | 185 | "Normal" | Rectangular | 160
204 | 2 | 205 | 4 | 17 | 458.66 | 195 | "Normal" | Rectangular | 160
247 | 2 | 248 | 4 | 18 | 441.34 | 205 | "Normal" | Rectangular | 160
212 | 2 | 213 | 4 | 19 | 458.66 | 215 | "Normal" | Rectangular | 160
239 | 2 | 240 | 4 | 20 | 441.34 | 225 | "Normal" | Rectangular | 160
220 | 2 | 221 | 4 | 21 | 458.66 | 235 | "Normal" | Rectangular | 160
231 | 2 | 232 | 4 | 22 | 441.34 | 245 | "Normal" | Rectangular | 160
216 | 2 | 217 | 4 | 23 | 458.66 | 255 | "Normal" | Rectangular | 160
227 | 2 | 228 | 4 | 24 | 441.34 | 265 | "Normal" | Rectangular | 160
208 | 2 | 209 | 4 | 25 | 458.66 | 275 | "Normal" | Rectangular | 160
235 | 2 | 236 | 4 | 26 | 441.34 | 285 | "Normal" | Rectangular | 160
200 | 2 | 201 | 4 | 27 | 458.66 | 295 | "Normal" | Rectangular | 160
243 | 2 | 244 | 4 | 28 | 441.34 | 305 | "Normal" | Rectangular | 160
192 | 2 | 193 | 4 | 29 | 458.66 | 315 | "Normal" | Rectangular | 160
251 | 2 | 252 | 4 | 30 | 441.34 | 325 | "Normal" | Rectangular | 160
39 | 1 | 48 | 4 | 31 | 450 | 725 | "Reference" | Rectangular | 160
28 | 1 | 21 | 4 | 32 | 450 | 825 | "Reference" | Rectangular | 160
101 | 1 | 102 | 5 | 1 | 608.66 | 35 | "Normal" | Rectangular | 160 | 132 | 191
94 | 1 | 95 | 5 | 2 | 591.34 | 45 | "Normal" | Rectangular | 160 | 140 | 183
100 | 1 | 101 | 5 | 3 | 608.66 | 55 | "Normal" | Rectangular | 160 | 148 | 175
95 | 1 | 96 | 5 | 4 | 591.34 | 65 | "Normal" | Rectangular | 160 | 156 | 167
90 | 1 | 91 | 5 | 5 | 608.66 | 75 | "Normal" | Rectangular | 160 | 152 | 163
97 | 1 | 98 | 5 | 6 | 591.34 | 85 | "Normal" | Rectangular | 160 | 144 | 171
102 | 1 | 103 | 5 | 7 | 608.66 | 95 | "Normal" | Rectangular | 160 | 136 | 179
93 | 1 | 94 | 5 | 8 | 591.34 | 105 | "Normal" | Rectangular | 160 | 128 | 187
103 | 1 | 104 | 5 | 9 | 608.66 | 115 | "Normal" | Rectangular | 160 | 99 | 88
92 | 1 | 93 | 5 | 10 | 591.34 | 125 | "Normal" | Rectangular | 160 | 98 | 89
89 | 1 | 90 | 5 | 11 | 608.66 | 135 | "Normal" | Rectangular | 160 | 92 | 103
98 | 1 | 99 | 5 | 12 | 591.34 | 145 | "Normal" | Rectangular | 160 | 93 | 102
88 | 1 | 89 | 5 | 13 | 608.66 | 155 | "Normal" | Rectangular | 160 | 97 | 90
99 | 1 | 100 | 5 | 14 | 591.34 | 165 | "Normal" | Rectangular | 160 | 95 | 100
187 | 2 | 188 | 5 | 15 | 608.66 | 175 | "Normal" | Rectangular | 160 | 94 | 101
128 | 2 | 129 | 5 | 16 | 591.34 | 185 | "Normal" | Rectangular | 160
179 | 2 | 180 | 5 | 17 | 608.66 | 195 | "Normal" | Rectangular | 160
136 | 2 | 137 | 5 | 18 | 591.34 | 205 | "Normal" | Rectangular | 160
171 | 2 | 172 | 5 | 19 | 608.66 | 215 | "Normal" | Rectangular | 160
144 | 2 | 145 | 5 | 20 | 591.34 | 225 | "Normal" | Rectangular | 160
163 | 2 | 164 | 5 | 21 | 608.66 | 235 | "Normal" | Rectangular | 160
152 | 2 | 153 | 5 | 22 | 591.34 | 245 | "Normal" | Rectangular | 160
167 | 2 | 168 | 5 | 23 | 608.66 | 255 | "Normal" | Rectangular | 160
156 | 2 | 157 | 5 | 24 | 591.34 | 265 | "Normal" | Rectangular | 160
175 | 2 | 176 | 5 | 25 | 608.66 | 275 | "Normal" | Rectangular | 160
148 | 2 | 149 | 5 | 26 | 591.34 | 285 | "Normal" | Rectangular | 160
183 | 2 | 184 | 5 | 27 | 608.66 | 295 | "Normal" | Rectangular | 160
140 | 2 | 141 | 5 | 28 | 591.34 | 305 | "Normal" | Rectangular | 160
191 | 2 | 192 | 5 | 29 | 608.66 | 315 | "Normal" | Rectangular | 160
132 | 2 | 133 | 5 | 30 | 591.34 | 325 | "Normal" | Rectangular | 160
96 | 1 | 40 | 5 | 31 | 600 | 825 | "Reference" | Rectangular | 160
91 | 1 | 29 | 5 | 32 | 600 | 925 | "Reference" | Rectangular | 160
109 | 1 | 110 | 6 | 1 | 758.66 | 35 | "Normal" | Rectangular | 160 | 133 | 190
86 | 1 | 87 | 6 | 2 | 741.34 | 45 | "Normal" | Rectangular | 160 | 141 | 182
108 | 1 | 109 | 6 | 3 | 758.66 | 55 | "Normal" | Rectangular | 160 | 149 | 174
87 | 1 | 88 | 6 | 4 | 741.34 | 65 | "Normal" | Rectangular | 160 | 157 | 166
82 | 1 | 83 | 6 | 5 | 758.66 | 75 | "Normal" | Rectangular | 160 | 153 | 162
105 | 1 | 106 | 6 | 6 | 741.34 | 85 | "Normal" | Rectangular | 160 | 145 | 170
110 | 1 | 111 | 6 | 7 | 758.66 | 95 | "Normal" | Rectangular | 160 | 137 | 178
85 | 1 | 86 | 6 | 8 | 741.34 | 105 | "Normal" | Rectangular | 160 | 129 | 186
111 | 1 | 112 | 6 | 9 | 758.66 | 115 | "Normal" | Rectangular | 160 | 107 | 80
84 | 1 | 85 | 6 | 10 | 741.34 | 125 | "Normal" | Rectangular | 160 | 106 | 81
81 | 1 | 82 | 6 | 11 | 758.66 | 135 | "Normal" | Rectangular | 160 | 84 | 111
106 | 1 | 107 | 6 | 12 | 741.34 | 145 | "Normal" | Rectangular | 160 | 85 | 110
80 | 1 | 81 | 6 | 13 | 758.66 | 155 | "Normal" | Rectangular | 160 | 105 | 82
107 | 1 | 108 | 6 | 14 | 741.34 | 165 | "Normal" | Rectangular | 160 | 87 | 108
186 | 2 | 187 | 6 | 15 | 758.66 | 175 | "Normal" | Rectangular | 160 | 86 | 109
129 | 2 | 130 | 6 | 16 | 741.34 | 185 | "Normal" | Rectangular | 160
178 | 2 | 179 | 6 | 17 | 758.66 | 195 | "Normal" | Rectangular | 160
137 | 2 | 138 | 6 | 18 | 741.34 | 205 | "Normal" | Rectangular | 160
170 | 2 | 171 | 6 | 19 | 758.66 | 215 | "Normal" | Rectangular | 160
145 | 2 | 146 | 6 | 20 | 741.34 | 225 | "Normal" | Rectangular | 160
162 | 2 | 163 | 6 | 21 | 758.66 | 235 | "Normal" | Rectangular | 160
153 | 2 | 154 | 6 | 22 | 741.34 | 245 | "Normal" | Rectangular | 160
166 | 2 | 167 | 6 | 23 | 758.66 | 255 | "Normal" | Rectangular | 160
157 | 2 | 158 | 6 | 24 | 741.34 | 265 | "Normal" | Rectangular | 160
174 | 2 | 175 | 6 | 25 | 758.66 | 275 | "Normal" | Rectangular | 160
149 | 2 | 150 | 6 | 26 | 741.34 | 285 | "Normal" | Rectangular | 160
182 | 2 | 183 | 6 | 27 | 758.66 | 295 | "Normal" | Rectangular | 160
141 | 2 | 142 | 6 | 28 | 741.34 | 305 | "Normal" | Rectangular | 160
190 | 2 | 191 | 6 | 29 | 758.66 | 315 | "Normal" | Rectangular | 160
133 | 2 | 134 | 6 | 30 | 741.34 | 325 | "Normal" | Rectangular | 160
104 | 1 | 97 | 6 | 31 | 750 | 925 | "Reference" | Rectangular | 160
83 | 1 | 92 | 6 | 32 | 750 | 1025 | "Reference" | Rectangular | 160
117 | 1 | 118 | 7 | 1 | 908.66 | 35 | "Normal" | Rectangular | 160 | 134 | 189
78 | 1 | 79 | 7 | 2 | 891.34 | 45 | "Normal" | Rectangular | 160 | 142 | 181
116 | 1 | 117 | 7 | 3 | 908.66 | 55 | "Normal" | Rectangular | 160 | 150 | 173
79 | 1 | 80 | 7 | 4 | 891.34 | 65 | "Normal" | Rectangular | 160 | 158 | 165
74 | 1 | 75 | 7 | 5 | 908.66 | 75 | "Normal" | Rectangular | 160 | 154 | 161
113 | 1 | 114 | 7 | 6 | 891.34 | 85 | "Normal" | Rectangular | 160 | 146 | 169
118 | 1 | 119 | 7 | 7 | 908.66 | 95 | "Normal" | Rectangular | 160 | 138 | 177
77 | 1 | 78 | 7 | 8 | 891.34 | 105 | "Normal" | Rectangular | 160 | 130 | 185
119 | 1 | 120 | 7 | 9 | 908.66 | 115 | "Normal" | Rectangular | 160 | 115 | 72
76 | 1 | 77 | 7 | 10 | 891.34 | 125 | "Normal" | Rectangular | 160 | 114 | 73
73 | 1 | 74 | 7 | 11 | 908.66 | 135 | "Normal" | Rectangular | 160 | 76 | 119
114 | 1 | 115 | 7 | 12 | 891.34 | 145 | "Normal" | Rectangular | 160 | 77 | 118
72 | 1 | 73 | 7 | 13 | 908.66 | 155 | "Normal" | Rectangular | 160 | 113 | 74
115 | 1 | 116 | 7 | 14 | 891.34 | 165 | "Normal" | Rectangular | 160 | 79 | 116
185 | 2 | 186 | 7 | 15 | 908.66 | 175 | "Normal" | Rectangular | 160 | 78 | 117
130 | 2 | 131 | 7 | 16 | 891.34 | 185 | "Normal" | Rectangular | 160
177 | 2 | 178 | 7 | 17 | 908.66 | 195 | "Normal" | Rectangular | 160
138 | 2 | 139 | 7 | 18 | 891.34 | 205 | "Normal" | Rectangular | 160
169 | 2 | 170 | 7 | 19 | 908.66 | 215 | "Normal" | Rectangular | 160
146 | 2 | 147 | 7 | 20 | 891.34 | 225 | "Normal" | Rectangular | 160
161 | 2 | 162 | 7 | 21 | 908.66 | 235 | "Normal" | Rectangular | 160
154 | 2 | 155 | 7 | 22 | 891.34 | 245 | "Normal" | Rectangular | 160
165 | 2 | 166 | 7 | 23 | 908.66 | 255 | "Normal" | Rectangular | 160
158 | 2 | 159 | 7 | 24 | 891.34 | 265 | "Normal" | Rectangular | 160
173 | 2 | 174 | 7 | 25 | 908.66 | 275 | "Normal" | Rectangular | 160
150 | 2 | 151 | 7 | 26 | 891.34 | 285 | "Normal" | Rectangular | 160
181 | 2 | 182 | 7 | 27 | 908.66 | 295 | "Normal" | Rectangular | 160
142 | 2 | 143 | 7 | 28 | 891.34 | 305 | "Normal" | Rectangular | 160
189 | 2 | 190 | 7 | 29 | 908.66 | 315 | "Normal" | Rectangular | 160
134 | 2 | 135 | 7 | 30 | 891.34 | 325 | "Normal" | Rectangular | 160
112 | 1 | 113 | 7 | 31 | 900 | 1025 | "Reference" | Rectangular | 160
75 | 1 | 76 | 7 | 32 | 900 | 1125 | "Reference" | Rectangular | 160
125 | 1 | 126 | 8 | 1 | 1058.66 | 35 | "Normal" | Rectangular | 160 | 184 | 131
70 | 1 | 71 | 8 | 2 | 1041.34 | 45 | "Normal" | Rectangular | 160 | 176 | 139
124 | 1 | 125 | 8 | 3 | 1058.66 | 55 | "Normal" | Rectangular | 160 | 168 | 147
71 | 1 | 72 | 8 | 4 | 1041.34 | 65 | "Normal" | Rectangular | 160 | 160 | 155
66 | 1 | 67 | 8 | 5 | 1058.66 | 75 | "Normal" | Rectangular | 160 | 164 | 159
121 | 1 | 122 | 8 | 6 | 1041.34 | 85 | "Normal" | Rectangular | 160 | 172 | 151
126 | 1 | 127 | 8 | 7 | 1058.66 | 95 | "Normal" | Rectangular | 160 | 180 | 143
69 | 1 | 70 | 8 | 8 | 1041.34 | 105 | "Normal" | Rectangular | 160 | 188 | 135
127 | 1 | 128 | 8 | 9 | 1058.66 | 115 | "Normal" | Rectangular | 160 | 123 | 64
68 | 1 | 69 | 8 | 10 | 1041.34 | 125 | "Normal" | Rectangular | 160 | 122 | 65
65 | 1 | 66 | 8 | 11 | 1058.66 | 135 | "Normal" | Rectangular | 160 | 68 | 127
122 | 1 | 123 | 8 | 12 | 1041.34 | 145 | "Normal" | Rectangular | 160 | 69 | 126
64 | 1 | 65 | 8 | 13 | 1058.66 | 155 | "Normal" | Rectangular | 160 | 121 | 66
123 | 1 | 124 | 8 | 14 | 1041.34 | 165 | "Normal" | Rectangular | 160 | 71 | 124
135 | 2 | 136 | 8 | 15 | 1058.66 | 175 | "Normal" | Rectangular | 160 | 70 | 125
188 | 2 | 189 | 8 | 16 | 1041.34 | 185 | "Normal" | Rectangular | 160
143 | 2 | 144 | 8 | 17 | 1058.66 | 195 | "Normal" | Rectangular | 160
180 | 2 | 181 | 8 | 18 | 1041.34 | 205 | "Normal" | Rectangular | 160
151 | 2 | 152 | 8 | 19 | 1058.66 | 215 | "Normal" | Rectangular | 160
172 | 2 | 173 | 8 | 20 | 1041.34 | 225 | "Normal" | Rectangular | 160
159 | 2 | 160 | 8 | 21 | 1058.66 | 235 | "Normal" | Rectangular | 160
164 | 2 | 165 | 8 | 22 | 1041.34 | 245 | "Normal" | Rectangular | 160
155 | 2 | 156 | 8 | 23 | 1058.66 | 255 | "Normal" | Rectangular | 160
160 | 2 | 161 | 8 | 24 | 1041.34 | 265 | "Normal" | Rectangular | 160
147 | 2 | 148 | 8 | 25 | 1058.66 | 275 | "Normal" | Rectangular | 160
168 | 2 | 169 | 8 | 26 | 1041.34 | 285 | "Normal" | Rectangular | 160
139 | 2 | 140 | 8 | 27 | 1058.66 | 295 | "Normal" | Rectangular | 160
176 | 2 | 177 | 8 | 28 | 1041.34 | 305 | "Normal" | Rectangular | 160
131 | 2 | 132 | 8 | 29 | 1058.66 | 315 | "Normal" | Rectangular | 160
184 | 2 | 185 | 8 | 30 | 1041.34 | 325 | "Normal" | Rectangular | 160
120 | 1 | 121 | 8 | 31 | 1050 | 1125 | "Reference" | Rectangular | 160
67 | 1 | 68 | 8 | 32 | 1050 | 1225 | "Reference" | Rectangular | 160

## Poly2-6mm - Formula
Electrode # | Connector | One Index | Shank | Location | X | Y | Site Type | Site Shape | Site Size | Physical Placement
4 |  | 5 | 1 | 1 | 24.5 | 50 | Normal | Round | 121 | 3 | 56 | X-Y Coordinats are calculated using the tip of shank 1 as the origin, X increases to the right (along with shank numbering), Y increases further up the p[robe
63 |  | 64 | 1 | 2 | -24.5 | 65 | Normal | Round | 121 | 199 | 252 | Location starts at the bottom and runs up
58 |  | 59 | 1 | 3 | 24.5 | 80 | Normal | Round | 121 | 207 | 244
1 |  | 2 | 1 | 4 | -24.5 | 95 | Normal | Round | 121 | 215 | 236
57 |  | 58 | 1 | 5 | 24.5 | 110 | Normal | Round | 121 | 223 | 228
2 |  | 3 | 1 | 6 | -24.5 | 125 | Normal | Round | 121 | 219 | 224
59 |  | 60 | 1 | 7 | 24.5 | 140 | Normal | Round | 121 | 211 | 232
0 |  | 1 | 1 | 8 | -24.5 | 155 | Normal | Round | 121 | 203 | 240
5 |  | 6 | 1 | 9 | 24.5 | 170 | Normal | Round | 121 | 195 | 248
62 |  | 63 | 1 | 10 | -24.5 | 185 | Normal | Round | 121 | 60 | 7
6 |  | 7 | 1 | 11 | 24.5 | 200 | Normal | Round | 121 | 61 | 6
61 |  | 62 | 1 | 12 | -24.5 | 215 | Normal | Round | 121 | 62 | 5
7 |  | 8 | 1 | 13 | 24.5 | 230 | Normal | Round | 121 | 0 | 59
60 |  | 61 | 1 | 14 | -24.5 | 245 | Normal | Round | 121 | 2 | 57
248 |  | 249 | 1 | 15 | 24.5 | 260 | Normal | Round | 121 | 1 | 58
195 |  | 196 | 1 | 16 | -24.5 | 275 | Normal | Round | 121 | 63 | 4
240 |  | 241 | 1 | 17 | 24.5 | 290 | Normal | Round | 121
203 |  | 204 | 1 | 18 | -24.5 | 305 | Normal | Round | 121
232 |  | 233 | 1 | 19 | 24.5 | 320 | Normal | Round | 121
211 |  | 212 | 1 | 20 | -24.5 | 335 | Normal | Round | 121
224 |  | 225 | 1 | 21 | 24.5 | 350 | Normal | Round | 121
219 |  | 220 | 1 | 22 | -24.5 | 365 | Normal | Round | 121
228 |  | 229 | 1 | 23 | 24.5 | 380 | Normal | Round | 121
223 |  | 224 | 1 | 24 | -24.5 | 395 | Normal | Round | 121
236 |  | 237 | 1 | 25 | 24.5 | 410 | Normal | Round | 121
215 |  | 216 | 1 | 26 | -24.5 | 425 | Normal | Round | 121
244 |  | 245 | 1 | 27 | 24.5 | 440 | Normal | Round | 121
207 |  | 208 | 1 | 28 | -24.5 | 455 | Normal | Round | 121
252 |  | 253 | 1 | 29 | 24.5 | 470 | Normal | Round | 121
199 |  | 200 | 1 | 30 | -24.5 | 485 | Normal | Round | 121
56 |  | 57 | 1 | 31 | 24.5 | 500 | Normal | Round | 121
3 |  | 4 | 1 | 32 | -24.5 | 515 | Normal | Round | 121
12 |  | 13 | 2 | 1 | 224.5 | 50 | Normal | Round | 121 | 11 | 48
55 |  | 56 | 2 | 2 | 175.5 | 65 | Normal | Round | 121 | 249 | 194
50 |  | 51 | 2 | 3 | 224.5 | 80 | Normal | Round | 121 | 241 | 202
9 |  | 10 | 2 | 4 | 175.5 | 95 | Normal | Round | 121 | 233 | 210
49 |  | 50 | 2 | 5 | 224.5 | 110 | Normal | Round | 121 | 225 | 218
10 |  | 11 | 2 | 6 | 175.5 | 125 | Normal | Round | 121 | 229 | 222
51 |  | 52 | 2 | 7 | 224.5 | 140 | Normal | Round | 121 | 237 | 214
8 |  | 9 | 2 | 8 | 175.5 | 155 | Normal | Round | 121 | 245 | 206
13 |  | 14 | 2 | 9 | 224.5 | 170 | Normal | Round | 121 | 253 | 198
54 |  | 55 | 2 | 10 | 175.5 | 185 | Normal | Round | 121 | 52 | 15
14 |  | 15 | 2 | 11 | 224.5 | 200 | Normal | Round | 121 | 53 | 14
53 |  | 54 | 2 | 12 | 175.5 | 215 | Normal | Round | 121 | 54 | 13
15 |  | 16 | 2 | 13 | 224.5 | 230 | Normal | Round | 121 | 8 | 51
52 |  | 53 | 2 | 14 | 175.5 | 245 | Normal | Round | 121 | 10 | 49
198 |  | 199 | 2 | 15 | 224.5 | 260 | Normal | Round | 121 | 9 | 50
253 |  | 254 | 2 | 16 | 175.5 | 275 | Normal | Round | 121 | 55 | 12
206 |  | 207 | 2 | 17 | 224.5 | 290 | Normal | Round | 121
245 |  | 246 | 2 | 18 | 175.5 | 305 | Normal | Round | 121
214 |  | 215 | 2 | 19 | 224.5 | 320 | Normal | Round | 121
237 |  | 238 | 2 | 20 | 175.5 | 335 | Normal | Round | 121
222 |  | 223 | 2 | 21 | 224.5 | 350 | Normal | Round | 121
229 |  | 230 | 2 | 22 | 175.5 | 365 | Normal | Round | 121
218 |  | 219 | 2 | 23 | 224.5 | 380 | Normal | Round | 121
225 |  | 226 | 2 | 24 | 175.5 | 395 | Normal | Round | 121
210 |  | 211 | 2 | 25 | 224.5 | 410 | Normal | Round | 121
233 |  | 234 | 2 | 26 | 175.5 | 425 | Normal | Round | 121
202 |  | 203 | 2 | 27 | 224.5 | 440 | Normal | Round | 121
241 |  | 242 | 2 | 28 | 175.5 | 455 | Normal | Round | 121
194 |  | 195 | 2 | 29 | 224.5 | 470 | Normal | Round | 121
249 |  | 250 | 2 | 30 | 175.5 | 485 | Normal | Round | 121
48 |  | 49 | 2 | 31 | 224.5 | 500 | Normal | Round | 121
11 |  | 12 | 2 | 32 | 175.5 | 515 | Normal | Round | 121
20 |  | 21 | 3 | 1 | 424.5 | 50 | Normal | Round | 121 | 19 | 40
47 |  | 48 | 3 | 2 | 375.5 | 65 | Normal | Round | 121 | 250 | 193
42 |  | 43 | 3 | 3 | 424.5 | 80 | Normal | Round | 121 | 242 | 201
17 |  | 18 | 3 | 4 | 375.5 | 95 | Normal | Round | 121 | 234 | 209
41 |  | 42 | 3 | 5 | 424.5 | 110 | Normal | Round | 121 | 226 | 217
18 |  | 19 | 3 | 6 | 375.5 | 125 | Normal | Round | 121 | 230 | 221
43 |  | 44 | 3 | 7 | 424.5 | 140 | Normal | Round | 121 | 238 | 213
16 |  | 17 | 3 | 8 | 375.5 | 155 | Normal | Round | 121 | 246 | 205
21 |  | 22 | 3 | 9 | 424.5 | 170 | Normal | Round | 121 | 254 | 197
46 |  | 47 | 3 | 10 | 375.5 | 185 | Normal | Round | 121 | 44 | 23
22 |  | 23 | 3 | 11 | 424.5 | 200 | Normal | Round | 121 | 45 | 22
45 |  | 46 | 3 | 12 | 375.5 | 215 | Normal | Round | 121 | 46 | 21
23 |  | 24 | 3 | 13 | 424.5 | 230 | Normal | Round | 121 | 16 | 43
44 |  | 45 | 3 | 14 | 375.5 | 245 | Normal | Round | 121 | 18 | 41
197 |  | 198 | 3 | 15 | 424.5 | 260 | Normal | Round | 121 | 17 | 42
254 |  | 255 | 3 | 16 | 375.5 | 275 | Normal | Round | 121 | 47 | 20
205 |  | 206 | 3 | 17 | 424.5 | 290 | Normal | Round | 121
246 |  | 247 | 3 | 18 | 375.5 | 305 | Normal | Round | 121
213 |  | 214 | 3 | 19 | 424.5 | 320 | Normal | Round | 121
238 |  | 239 | 3 | 20 | 375.5 | 335 | Normal | Round | 121
221 |  | 222 | 3 | 21 | 424.5 | 350 | Normal | Round | 121
230 |  | 231 | 3 | 22 | 375.5 | 365 | Normal | Round | 121
217 |  | 218 | 3 | 23 | 424.5 | 380 | Normal | Round | 121
226 |  | 227 | 3 | 24 | 375.5 | 395 | Normal | Round | 121
209 |  | 210 | 3 | 25 | 424.5 | 410 | Normal | Round | 121
234 |  | 235 | 3 | 26 | 375.5 | 425 | Normal | Round | 121
201 |  | 202 | 3 | 27 | 424.5 | 440 | Normal | Round | 121
242 |  | 243 | 3 | 28 | 375.5 | 455 | Normal | Round | 121
193 |  | 194 | 3 | 29 | 424.5 | 470 | Normal | Round | 121
250 |  | 251 | 3 | 30 | 375.5 | 485 | Normal | Round | 121
40 |  | 41 | 3 | 31 | 424.5 | 500 | Normal | Round | 121
19 |  | 20 | 3 | 32 | 375.5 | 515 | Normal | Round | 121
28 |  | 29 | 4 | 1 | 624.5 | 50 | Normal | Round | 121 | 27 | 32
39 |  | 40 | 4 | 2 | 575.5 | 65 | Normal | Round | 121 | 251 | 192
34 |  | 35 | 4 | 3 | 624.5 | 80 | Normal | Round | 121 | 243 | 200
25 |  | 26 | 4 | 4 | 575.5 | 95 | Normal | Round | 121 | 235 | 208
33 |  | 34 | 4 | 5 | 624.5 | 110 | Normal | Round | 121 | 227 | 216
26 |  | 27 | 4 | 6 | 575.5 | 125 | Normal | Round | 121 | 231 | 220
35 |  | 36 | 4 | 7 | 624.5 | 140 | Normal | Round | 121 | 239 | 212
24 |  | 25 | 4 | 8 | 575.5 | 155 | Normal | Round | 121 | 247 | 204
29 |  | 30 | 4 | 9 | 624.5 | 170 | Normal | Round | 121 | 255 | 196
38 |  | 39 | 4 | 10 | 575.5 | 185 | Normal | Round | 121 | 36 | 31
30 |  | 31 | 4 | 11 | 624.5 | 200 | Normal | Round | 121 | 37 | 30
37 |  | 38 | 4 | 12 | 575.5 | 215 | Normal | Round | 121 | 38 | 29
31 |  | 32 | 4 | 13 | 624.5 | 230 | Normal | Round | 121 | 24 | 35
36 |  | 37 | 4 | 14 | 575.5 | 245 | Normal | Round | 121 | 26 | 33
196 |  | 197 | 4 | 15 | 624.5 | 260 | Normal | Round | 121 | 25 | 34
255 |  | 256 | 4 | 16 | 575.5 | 275 | Normal | Round | 121 | 39 | 28
204 |  | 205 | 4 | 17 | 624.5 | 290 | Normal | Round | 121
247 |  | 248 | 4 | 18 | 575.5 | 305 | Normal | Round | 121
212 |  | 213 | 4 | 19 | 624.5 | 320 | Normal | Round | 121
239 |  | 240 | 4 | 20 | 575.5 | 335 | Normal | Round | 121
220 |  | 221 | 4 | 21 | 624.5 | 350 | Normal | Round | 121
231 |  | 232 | 4 | 22 | 575.5 | 365 | Normal | Round | 121
216 |  | 217 | 4 | 23 | 624.5 | 380 | Normal | Round | 121
227 |  | 228 | 4 | 24 | 575.5 | 395 | Normal | Round | 121
208 |  | 209 | 4 | 25 | 624.5 | 410 | Normal | Round | 121
235 |  | 236 | 4 | 26 | 575.5 | 425 | Normal | Round | 121
200 |  | 201 | 4 | 27 | 624.5 | 440 | Normal | Round | 121
243 |  | 244 | 4 | 28 | 575.5 | 455 | Normal | Round | 121
192 |  | 193 | 4 | 29 | 624.5 | 470 | Normal | Round | 121
251 |  | 252 | 4 | 30 | 575.5 | 485 | Normal | Round | 121
32 |  | 33 | 4 | 31 | 624.5 | 500 | Normal | Round | 121
27 |  | 28 | 4 | 32 | 575.5 | 515 | Normal | Round | 121
91 |  | 92 | 5 | 1 | 824.5 | 50 | Normal | Round | 121 | 92 | 103
96 |  | 97 | 5 | 2 | 775.5 | 65 | Normal | Round | 121 | 132 | 191
101 |  | 102 | 5 | 3 | 824.5 | 80 | Normal | Round | 121 | 140 | 183
94 |  | 95 | 5 | 4 | 775.5 | 95 | Normal | Round | 121 | 148 | 175
102 |  | 103 | 5 | 5 | 824.5 | 110 | Normal | Round | 121 | 156 | 167
93 |  | 94 | 5 | 6 | 775.5 | 125 | Normal | Round | 121 | 152 | 163
100 |  | 101 | 5 | 7 | 824.5 | 140 | Normal | Round | 121 | 144 | 171
95 |  | 96 | 5 | 8 | 775.5 | 155 | Normal | Round | 121 | 136 | 179
90 |  | 91 | 5 | 9 | 824.5 | 170 | Normal | Round | 121 | 128 | 187
97 |  | 98 | 5 | 10 | 775.5 | 185 | Normal | Round | 121 | 99 | 88
89 |  | 90 | 5 | 11 | 824.5 | 200 | Normal | Round | 121 | 98 | 89
98 |  | 99 | 5 | 12 | 775.5 | 215 | Normal | Round | 121 | 97 | 90
88 |  | 89 | 5 | 13 | 824.5 | 230 | Normal | Round | 121 | 95 | 100
99 |  | 100 | 5 | 14 | 775.5 | 245 | Normal | Round | 121 | 93 | 102
187 |  | 188 | 5 | 15 | 824.5 | 260 | Normal | Round | 121 | 94 | 101
128 |  | 129 | 5 | 16 | 775.5 | 275 | Normal | Round | 121 | 96 | 91
179 |  | 180 | 5 | 17 | 824.5 | 290 | Normal | Round | 121
136 |  | 137 | 5 | 18 | 775.5 | 305 | Normal | Round | 121
171 |  | 172 | 5 | 19 | 824.5 | 320 | Normal | Round | 121
144 |  | 145 | 5 | 20 | 775.5 | 335 | Normal | Round | 121
163 |  | 164 | 5 | 21 | 824.5 | 350 | Normal | Round | 121
152 |  | 153 | 5 | 22 | 775.5 | 365 | Normal | Round | 121
167 |  | 168 | 5 | 23 | 824.5 | 380 | Normal | Round | 121
156 |  | 157 | 5 | 24 | 775.5 | 395 | Normal | Round | 121
175 |  | 176 | 5 | 25 | 824.5 | 410 | Normal | Round | 121
148 |  | 149 | 5 | 26 | 775.5 | 425 | Normal | Round | 121
183 |  | 184 | 5 | 27 | 824.5 | 440 | Normal | Round | 121
140 |  | 141 | 5 | 28 | 775.5 | 455 | Normal | Round | 121
191 |  | 192 | 5 | 29 | 824.5 | 470 | Normal | Round | 121
132 |  | 133 | 5 | 30 | 775.5 | 485 | Normal | Round | 121
103 |  | 104 | 5 | 31 | 824.5 | 500 | Normal | Round | 121
92 |  | 93 | 5 | 32 | 775.5 | 515 | Normal | Round | 121
83 |  | 84 | 6 | 1 | 1024.5 | 50 | Normal | Round | 121 | 84 | 111
104 |  | 105 | 6 | 2 | 975.5 | 65 | Normal | Round | 121 | 133 | 190
109 |  | 110 | 6 | 3 | 1024.5 | 80 | Normal | Round | 121 | 141 | 182
86 |  | 87 | 6 | 4 | 975.5 | 95 | Normal | Round | 121 | 149 | 174
110 |  | 111 | 6 | 5 | 1024.5 | 110 | Normal | Round | 121 | 157 | 166
85 |  | 86 | 6 | 6 | 975.5 | 125 | Normal | Round | 121 | 153 | 162
108 |  | 109 | 6 | 7 | 1024.5 | 140 | Normal | Round | 121 | 145 | 170
87 |  | 88 | 6 | 8 | 975.5 | 155 | Normal | Round | 121 | 137 | 178
82 |  | 83 | 6 | 9 | 1024.5 | 170 | Normal | Round | 121 | 129 | 186
105 |  | 106 | 6 | 10 | 975.5 | 185 | Normal | Round | 121 | 107 | 80
81 |  | 82 | 6 | 11 | 1024.5 | 200 | Normal | Round | 121 | 106 | 81
106 |  | 107 | 6 | 12 | 975.5 | 215 | Normal | Round | 121 | 105 | 82
80 |  | 81 | 6 | 13 | 1024.5 | 230 | Normal | Round | 121 | 87 | 108
107 |  | 108 | 6 | 14 | 975.5 | 245 | Normal | Round | 121 | 85 | 110
186 |  | 187 | 6 | 15 | 1024.5 | 260 | Normal | Round | 121 | 86 | 109
129 |  | 130 | 6 | 16 | 975.5 | 275 | Normal | Round | 121 | 104 | 83
178 |  | 179 | 6 | 17 | 1024.5 | 290 | Normal | Round | 121
137 |  | 138 | 6 | 18 | 975.5 | 305 | Normal | Round | 121
170 |  | 171 | 6 | 19 | 1024.5 | 320 | Normal | Round | 121
145 |  | 146 | 6 | 20 | 975.5 | 335 | Normal | Round | 121
162 |  | 163 | 6 | 21 | 1024.5 | 350 | Normal | Round | 121
153 |  | 154 | 6 | 22 | 975.5 | 365 | Normal | Round | 121
166 |  | 167 | 6 | 23 | 1024.5 | 380 | Normal | Round | 121
157 |  | 158 | 6 | 24 | 975.5 | 395 | Normal | Round | 121
174 |  | 175 | 6 | 25 | 1024.5 | 410 | Normal | Round | 121
149 |  | 150 | 6 | 26 | 975.5 | 425 | Normal | Round | 121
182 |  | 183 | 6 | 27 | 1024.5 | 440 | Normal | Round | 121
141 |  | 142 | 6 | 28 | 975.5 | 455 | Normal | Round | 121
190 |  | 191 | 6 | 29 | 1024.5 | 470 | Normal | Round | 121
133 |  | 134 | 6 | 30 | 975.5 | 485 | Normal | Round | 121
111 |  | 112 | 6 | 31 | 1024.5 | 500 | Normal | Round | 121
84 |  | 85 | 6 | 32 | 975.5 | 515 | Normal | Round | 121
75 |  | 76 | 7 | 1 | 1224.5 | 50 | Normal | Round | 121 | 76 | 119
112 |  | 113 | 7 | 2 | 1175.5 | 65 | Normal | Round | 121 | 134 | 189
117 |  | 118 | 7 | 3 | 1224.5 | 80 | Normal | Round | 121 | 142 | 181
78 |  | 79 | 7 | 4 | 1175.5 | 95 | Normal | Round | 121 | 150 | 173
118 |  | 119 | 7 | 5 | 1224.5 | 110 | Normal | Round | 121 | 158 | 165
77 |  | 78 | 7 | 6 | 1175.5 | 125 | Normal | Round | 121 | 154 | 161
116 |  | 117 | 7 | 7 | 1224.5 | 140 | Normal | Round | 121 | 146 | 169
79 |  | 80 | 7 | 8 | 1175.5 | 155 | Normal | Round | 121 | 138 | 177
74 |  | 75 | 7 | 9 | 1224.5 | 170 | Normal | Round | 121 | 130 | 185
113 |  | 114 | 7 | 10 | 1175.5 | 185 | Normal | Round | 121 | 115 | 72
73 |  | 74 | 7 | 11 | 1224.5 | 200 | Normal | Round | 121 | 114 | 73
114 |  | 115 | 7 | 12 | 1175.5 | 215 | Normal | Round | 121 | 113 | 74
72 |  | 73 | 7 | 13 | 1224.5 | 230 | Normal | Round | 121 | 79 | 116
115 |  | 116 | 7 | 14 | 1175.5 | 245 | Normal | Round | 121 | 77 | 118
185 |  | 186 | 7 | 15 | 1224.5 | 260 | Normal | Round | 121 | 78 | 117
130 |  | 131 | 7 | 16 | 1175.5 | 275 | Normal | Round | 121 | 112 | 75
177 |  | 178 | 7 | 17 | 1224.5 | 290 | Normal | Round | 121
138 |  | 139 | 7 | 18 | 1175.5 | 305 | Normal | Round | 121
169 |  | 170 | 7 | 19 | 1224.5 | 320 | Normal | Round | 121
146 |  | 147 | 7 | 20 | 1175.5 | 335 | Normal | Round | 121
161 |  | 162 | 7 | 21 | 1224.5 | 350 | Normal | Round | 121
154 |  | 155 | 7 | 22 | 1175.5 | 365 | Normal | Round | 121
165 |  | 166 | 7 | 23 | 1224.5 | 380 | Normal | Round | 121
158 |  | 159 | 7 | 24 | 1175.5 | 395 | Normal | Round | 121
173 |  | 174 | 7 | 25 | 1224.5 | 410 | Normal | Round | 121
150 |  | 151 | 7 | 26 | 1175.5 | 425 | Normal | Round | 121
181 |  | 182 | 7 | 27 | 1224.5 | 440 | Normal | Round | 121
142 |  | 143 | 7 | 28 | 1175.5 | 455 | Normal | Round | 121
189 |  | 190 | 7 | 29 | 1224.5 | 470 | Normal | Round | 121
134 |  | 135 | 7 | 30 | 1175.5 | 485 | Normal | Round | 121
119 |  | 120 | 7 | 31 | 1224.5 | 500 | Normal | Round | 121
76 |  | 77 | 7 | 32 | 1175.5 | 515 | Normal | Round | 121
67 |  | 68 | 8 | 1 | 1424.5 | 50 | Normal | Round | 121 | 68 | 127
120 |  | 121 | 8 | 2 | 1375.5 | 65 | Normal | Round | 121 | 184 | 131
125 |  | 126 | 8 | 3 | 1424.5 | 80 | Normal | Round | 121 | 176 | 139
70 |  | 71 | 8 | 4 | 1375.5 | 95 | Normal | Round | 121 | 168 | 147
126 |  | 127 | 8 | 5 | 1424.5 | 110 | Normal | Round | 121 | 160 | 155
69 |  | 70 | 8 | 6 | 1375.5 | 125 | Normal | Round | 121 | 164 | 159
124 |  | 125 | 8 | 7 | 1424.5 | 140 | Normal | Round | 121 | 172 | 151
71 |  | 72 | 8 | 8 | 1375.5 | 155 | Normal | Round | 121 | 180 | 143
66 |  | 67 | 8 | 9 | 1424.5 | 170 | Normal | Round | 121 | 188 | 135
121 |  | 122 | 8 | 10 | 1375.5 | 185 | Normal | Round | 121 | 123 | 64
65 |  | 66 | 8 | 11 | 1424.5 | 200 | Normal | Round | 121 | 122 | 65
122 |  | 123 | 8 | 12 | 1375.5 | 215 | Normal | Round | 121 | 121 | 66
64 |  | 65 | 8 | 13 | 1424.5 | 230 | Normal | Round | 121 | 71 | 124
123 |  | 124 | 8 | 14 | 1375.5 | 245 | Normal | Round | 121 | 69 | 126
135 |  | 136 | 8 | 15 | 1424.5 | 260 | Normal | Round | 121 | 70 | 125
188 |  | 189 | 8 | 16 | 1375.5 | 275 | Normal | Round | 121 | 120 | 67
143 |  | 144 | 8 | 17 | 1424.5 | 290 | Normal | Round | 121
180 |  | 181 | 8 | 18 | 1375.5 | 305 | Normal | Round | 121
151 |  | 152 | 8 | 19 | 1424.5 | 320 | Normal | Round | 121
172 |  | 173 | 8 | 20 | 1375.5 | 335 | Normal | Round | 121
159 |  | 160 | 8 | 21 | 1424.5 | 350 | Normal | Round | 121
164 |  | 165 | 8 | 22 | 1375.5 | 365 | Normal | Round | 121
155 |  | 156 | 8 | 23 | 1424.5 | 380 | Normal | Round | 121
160 |  | 161 | 8 | 24 | 1375.5 | 395 | Normal | Round | 121
147 |  | 148 | 8 | 25 | 1424.5 | 410 | Normal | Round | 121
168 |  | 169 | 8 | 26 | 1375.5 | 425 | Normal | Round | 121
139 |  | 140 | 8 | 27 | 1424.5 | 440 | Normal | Round | 121
176 |  | 177 | 8 | 28 | 1375.5 | 455 | Normal | Round | 121
131 |  | 132 | 8 | 29 | 1424.5 | 470 | Normal | Round | 121
184 |  | 185 | 8 | 30 | 1375.5 | 485 | Normal | Round | 121
127 |  | 128 | 8 | 31 | 1424.5 | 500 | Normal | Round | 121
68 |  | 69 | 8 | 32 | 1375.5 | 515 | Normal | Round | 121

## Poly2-6mm - HardCoded
Electrode # | Connector | One-Index | Shank | Location | X | Y | Site Type | Site Shape | Site Size | Physical Placement
4 | 1 | 5 | 1 | 1 | 24.5 | 50 | Normal | Round | 121 | 3 | 56 | X-Y Coordinats are calculated using the tip of shank 1 as the origin, X increases to the right (along with shank numbering), Y increases further up the p[robe
63 | 1 | 64 | 1 | 2 | -24.5 | 65 | Normal | Round | 121 | 199 | 252 | Location starts at the bottom and runs up
58 | 1 | 59 | 1 | 3 | 24.5 | 80 | Normal | Round | 121 | 207 | 244
1 | 1 | 2 | 1 | 4 | -24.5 | 95 | Normal | Round | 121 | 215 | 236
57 | 1 | 58 | 1 | 5 | 24.5 | 110 | Normal | Round | 121 | 223 | 228
2 | 1 | 3 | 1 | 6 | -24.5 | 125 | Normal | Round | 121 | 219 | 224
59 | 1 | 60 | 1 | 7 | 24.5 | 140 | Normal | Round | 121 | 211 | 232
0 | 1 | 1 | 1 | 8 | -24.5 | 155 | Normal | Round | 121 | 203 | 240
5 | 1 | 6 | 1 | 9 | 24.5 | 170 | Normal | Round | 121 | 195 | 248
62 | 1 | 63 | 1 | 10 | -24.5 | 185 | Normal | Round | 121 | 60 | 7
6 | 1 | 7 | 1 | 11 | 24.5 | 200 | Normal | Round | 121 | 61 | 6
61 | 1 | 62 | 1 | 12 | -24.5 | 215 | Normal | Round | 121 | 62 | 5
7 | 1 | 8 | 1 | 13 | 24.5 | 230 | Normal | Round | 121 | 0 | 59
60 | 1 | 61 | 1 | 14 | -24.5 | 245 | Normal | Round | 121 | 2 | 57
248 | 2 | 249 | 1 | 15 | 24.5 | 260 | Normal | Round | 121 | 1 | 58
195 | 2 | 196 | 1 | 16 | -24.5 | 275 | Normal | Round | 121 | 63 | 4
240 | 2 | 241 | 1 | 17 | 24.5 | 290 | Normal | Round | 121
203 | 2 | 204 | 1 | 18 | -24.5 | 305 | Normal | Round | 121
232 | 2 | 233 | 1 | 19 | 24.5 | 320 | Normal | Round | 121
211 | 2 | 212 | 1 | 20 | -24.5 | 335 | Normal | Round | 121
224 | 2 | 225 | 1 | 21 | 24.5 | 350 | Normal | Round | 121
219 | 2 | 220 | 1 | 22 | -24.5 | 365 | Normal | Round | 121
228 | 2 | 229 | 1 | 23 | 24.5 | 380 | Normal | Round | 121
223 | 2 | 224 | 1 | 24 | -24.5 | 395 | Normal | Round | 121
236 | 2 | 237 | 1 | 25 | 24.5 | 410 | Normal | Round | 121
215 | 2 | 216 | 1 | 26 | -24.5 | 425 | Normal | Round | 121
244 | 2 | 245 | 1 | 27 | 24.5 | 440 | Normal | Round | 121
207 | 2 | 208 | 1 | 28 | -24.5 | 455 | Normal | Round | 121
252 | 2 | 253 | 1 | 29 | 24.5 | 470 | Normal | Round | 121
199 | 2 | 200 | 1 | 30 | -24.5 | 485 | Normal | Round | 121
56 | 1 | 57 | 1 | 31 | 24.5 | 500 | Normal | Round | 121
3 | 1 | 4 | 1 | 32 | -24.5 | 515 | Normal | Round | 121
12 | 1 | 13 | 2 | 1 | 224.5 | 50 | Normal | Round | 121 | 11 | 48
55 | 1 | 56 | 2 | 2 | 175.5 | 65 | Normal | Round | 121 | 249 | 194
50 | 1 | 51 | 2 | 3 | 224.5 | 80 | Normal | Round | 121 | 241 | 202
9 | 1 | 10 | 2 | 4 | 175.5 | 95 | Normal | Round | 121 | 233 | 210
49 | 1 | 50 | 2 | 5 | 224.5 | 110 | Normal | Round | 121 | 225 | 218
10 | 1 | 11 | 2 | 6 | 175.5 | 125 | Normal | Round | 121 | 229 | 222
51 | 1 | 52 | 2 | 7 | 224.5 | 140 | Normal | Round | 121 | 237 | 214
8 | 1 | 9 | 2 | 8 | 175.5 | 155 | Normal | Round | 121 | 245 | 206
13 | 1 | 14 | 2 | 9 | 224.5 | 170 | Normal | Round | 121 | 253 | 198
54 | 1 | 55 | 2 | 10 | 175.5 | 185 | Normal | Round | 121 | 52 | 15
14 | 1 | 15 | 2 | 11 | 224.5 | 200 | Normal | Round | 121 | 53 | 14
53 | 1 | 54 | 2 | 12 | 175.5 | 215 | Normal | Round | 121 | 54 | 13
15 | 1 | 16 | 2 | 13 | 224.5 | 230 | Normal | Round | 121 | 8 | 51
52 | 1 | 53 | 2 | 14 | 175.5 | 245 | Normal | Round | 121 | 10 | 49
198 | 2 | 199 | 2 | 15 | 224.5 | 260 | Normal | Round | 121 | 9 | 50
253 | 2 | 254 | 2 | 16 | 175.5 | 275 | Normal | Round | 121 | 55 | 12
206 | 2 | 207 | 2 | 17 | 224.5 | 290 | Normal | Round | 121
245 | 2 | 246 | 2 | 18 | 175.5 | 305 | Normal | Round | 121
214 | 2 | 215 | 2 | 19 | 224.5 | 320 | Normal | Round | 121
237 | 2 | 238 | 2 | 20 | 175.5 | 335 | Normal | Round | 121
222 | 2 | 223 | 2 | 21 | 224.5 | 350 | Normal | Round | 121
229 | 2 | 230 | 2 | 22 | 175.5 | 365 | Normal | Round | 121
218 | 2 | 219 | 2 | 23 | 224.5 | 380 | Normal | Round | 121
225 | 2 | 226 | 2 | 24 | 175.5 | 395 | Normal | Round | 121
210 | 2 | 211 | 2 | 25 | 224.5 | 410 | Normal | Round | 121
233 | 2 | 234 | 2 | 26 | 175.5 | 425 | Normal | Round | 121
202 | 2 | 203 | 2 | 27 | 224.5 | 440 | Normal | Round | 121
241 | 2 | 242 | 2 | 28 | 175.5 | 455 | Normal | Round | 121
194 | 2 | 195 | 2 | 29 | 224.5 | 470 | Normal | Round | 121
249 | 2 | 250 | 2 | 30 | 175.5 | 485 | Normal | Round | 121
48 | 1 | 49 | 2 | 31 | 224.5 | 500 | Normal | Round | 121
11 | 1 | 12 | 2 | 32 | 175.5 | 515 | Normal | Round | 121
20 | 1 | 21 | 3 | 1 | 424.5 | 50 | Normal | Round | 121 | 19 | 40
47 | 1 | 48 | 3 | 2 | 375.5 | 65 | Normal | Round | 121 | 250 | 193
42 | 1 | 43 | 3 | 3 | 424.5 | 80 | Normal | Round | 121 | 242 | 201
17 | 1 | 18 | 3 | 4 | 375.5 | 95 | Normal | Round | 121 | 234 | 209
41 | 1 | 42 | 3 | 5 | 424.5 | 110 | Normal | Round | 121 | 226 | 217
18 | 1 | 19 | 3 | 6 | 375.5 | 125 | Normal | Round | 121 | 230 | 221
43 | 1 | 44 | 3 | 7 | 424.5 | 140 | Normal | Round | 121 | 238 | 213
16 | 1 | 17 | 3 | 8 | 375.5 | 155 | Normal | Round | 121 | 246 | 205
21 | 1 | 22 | 3 | 9 | 424.5 | 170 | Normal | Round | 121 | 254 | 197
46 | 1 | 47 | 3 | 10 | 375.5 | 185 | Normal | Round | 121 | 44 | 23
22 | 1 | 23 | 3 | 11 | 424.5 | 200 | Normal | Round | 121 | 45 | 22
45 | 1 | 46 | 3 | 12 | 375.5 | 215 | Normal | Round | 121 | 46 | 21
23 | 1 | 24 | 3 | 13 | 424.5 | 230 | Normal | Round | 121 | 16 | 43
44 | 1 | 45 | 3 | 14 | 375.5 | 245 | Normal | Round | 121 | 18 | 41
197 | 1 | 198 | 3 | 15 | 424.5 | 260 | Normal | Round | 121 | 17 | 42
254 | 2 | 255 | 3 | 16 | 375.5 | 275 | Normal | Round | 121 | 47 | 20
205 | 2 | 206 | 3 | 17 | 424.5 | 290 | Normal | Round | 121
246 | 2 | 247 | 3 | 18 | 375.5 | 305 | Normal | Round | 121
213 | 2 | 214 | 3 | 19 | 424.5 | 320 | Normal | Round | 121
238 | 2 | 239 | 3 | 20 | 375.5 | 335 | Normal | Round | 121
221 | 2 | 222 | 3 | 21 | 424.5 | 350 | Normal | Round | 121
230 | 2 | 231 | 3 | 22 | 375.5 | 365 | Normal | Round | 121
217 | 2 | 218 | 3 | 23 | 424.5 | 380 | Normal | Round | 121
226 | 2 | 227 | 3 | 24 | 375.5 | 395 | Normal | Round | 121
209 | 2 | 210 | 3 | 25 | 424.5 | 410 | Normal | Round | 121
234 | 2 | 235 | 3 | 26 | 375.5 | 425 | Normal | Round | 121
201 | 2 | 202 | 3 | 27 | 424.5 | 440 | Normal | Round | 121
242 | 2 | 243 | 3 | 28 | 375.5 | 455 | Normal | Round | 121
193 | 2 | 194 | 3 | 29 | 424.5 | 470 | Normal | Round | 121
250 | 2 | 251 | 3 | 30 | 375.5 | 485 | Normal | Round | 121
40 | 1 | 41 | 3 | 31 | 424.5 | 500 | Normal | Round | 121
19 | 1 | 20 | 3 | 32 | 375.5 | 515 | Normal | Round | 121
28 | 1 | 29 | 4 | 1 | 624.5 | 50 | Normal | Round | 121 | 27 | 32
39 | 1 | 40 | 4 | 2 | 575.5 | 65 | Normal | Round | 121 | 251 | 192
34 | 1 | 35 | 4 | 3 | 624.5 | 80 | Normal | Round | 121 | 243 | 200
25 | 1 | 26 | 4 | 4 | 575.5 | 95 | Normal | Round | 121 | 235 | 208
33 | 1 | 34 | 4 | 5 | 624.5 | 110 | Normal | Round | 121 | 227 | 216
26 | 1 | 27 | 4 | 6 | 575.5 | 125 | Normal | Round | 121 | 231 | 220
35 | 1 | 36 | 4 | 7 | 624.5 | 140 | Normal | Round | 121 | 239 | 212
24 | 1 | 25 | 4 | 8 | 575.5 | 155 | Normal | Round | 121 | 247 | 204
29 | 1 | 30 | 4 | 9 | 624.5 | 170 | Normal | Round | 121 | 255 | 196
38 | 1 | 39 | 4 | 10 | 575.5 | 185 | Normal | Round | 121 | 36 | 31
30 | 1 | 31 | 4 | 11 | 624.5 | 200 | Normal | Round | 121 | 37 | 30
37 | 1 | 38 | 4 | 12 | 575.5 | 215 | Normal | Round | 121 | 38 | 29
31 | 1 | 32 | 4 | 13 | 624.5 | 230 | Normal | Round | 121 | 24 | 35
36 | 1 | 37 | 4 | 14 | 575.5 | 245 | Normal | Round | 121 | 26 | 33
196 | 2 | 197 | 4 | 15 | 624.5 | 260 | Normal | Round | 121 | 25 | 34
255 | 2 | 256 | 4 | 16 | 575.5 | 275 | Normal | Round | 121 | 39 | 28
204 | 2 | 205 | 4 | 17 | 624.5 | 290 | Normal | Round | 121
247 | 2 | 248 | 4 | 18 | 575.5 | 305 | Normal | Round | 121
212 | 2 | 213 | 4 | 19 | 624.5 | 320 | Normal | Round | 121
239 | 2 | 240 | 4 | 20 | 575.5 | 335 | Normal | Round | 121
220 | 1 | 221 | 4 | 21 | 624.5 | 350 | Normal | Round | 121
231 | 2 | 232 | 4 | 22 | 575.5 | 365 | Normal | Round | 121
216 | 2 | 217 | 4 | 23 | 624.5 | 380 | Normal | Round | 121
227 | 2 | 228 | 4 | 24 | 575.5 | 395 | Normal | Round | 121
208 | 2 | 209 | 4 | 25 | 624.5 | 410 | Normal | Round | 121
235 | 2 | 236 | 4 | 26 | 575.5 | 425 | Normal | Round | 121
200 | 2 | 201 | 4 | 27 | 624.5 | 440 | Normal | Round | 121
243 | 2 | 244 | 4 | 28 | 575.5 | 455 | Normal | Round | 121
192 | 2 | 193 | 4 | 29 | 624.5 | 470 | Normal | Round | 121
251 | 2 | 252 | 4 | 30 | 575.5 | 485 | Normal | Round | 121
32 | 1 | 33 | 4 | 31 | 624.5 | 500 | Normal | Round | 121
27 | 1 | 28 | 4 | 32 | 575.5 | 515 | Normal | Round | 121
91 | 1 | 92 | 5 | 1 | 824.5 | 50 | Normal | Round | 121 | 92 | 103
96 | 1 | 97 | 5 | 2 | 775.5 | 65 | Normal | Round | 121 | 132 | 191
101 | 1 | 102 | 5 | 3 | 824.5 | 80 | Normal | Round | 121 | 140 | 183
94 | 1 | 95 | 5 | 4 | 775.5 | 95 | Normal | Round | 121 | 148 | 175
102 | 1 | 103 | 5 | 5 | 824.5 | 110 | Normal | Round | 121 | 156 | 167
93 | 1 | 94 | 5 | 6 | 775.5 | 125 | Normal | Round | 121 | 152 | 163
100 | 1 | 101 | 5 | 7 | 824.5 | 140 | Normal | Round | 121 | 144 | 171
95 | 1 | 96 | 5 | 8 | 775.5 | 155 | Normal | Round | 121 | 136 | 179
90 | 1 | 91 | 5 | 9 | 824.5 | 170 | Normal | Round | 121 | 128 | 187
97 | 1 | 98 | 5 | 10 | 775.5 | 185 | Normal | Round | 121 | 99 | 88
89 | 1 | 90 | 5 | 11 | 824.5 | 200 | Normal | Round | 121 | 98 | 89
98 | 1 | 99 | 5 | 12 | 775.5 | 215 | Normal | Round | 121 | 97 | 90
88 | 1 | 89 | 5 | 13 | 824.5 | 230 | Normal | Round | 121 | 95 | 100
99 | 1 | 100 | 5 | 14 | 775.5 | 245 | Normal | Round | 121 | 93 | 102
187 | 2 | 188 | 5 | 15 | 824.5 | 260 | Normal | Round | 121 | 94 | 101
128 | 2 | 129 | 5 | 16 | 775.5 | 275 | Normal | Round | 121 | 96 | 91
179 | 2 | 180 | 5 | 17 | 824.5 | 290 | Normal | Round | 121
136 | 2 | 137 | 5 | 18 | 775.5 | 305 | Normal | Round | 121
171 | 2 | 172 | 5 | 19 | 824.5 | 320 | Normal | Round | 121
144 | 2 | 145 | 5 | 20 | 775.5 | 335 | Normal | Round | 121
163 | 2 | 164 | 5 | 21 | 824.5 | 350 | Normal | Round | 121
152 | 2 | 153 | 5 | 22 | 775.5 | 365 | Normal | Round | 121
167 | 2 | 168 | 5 | 23 | 824.5 | 380 | Normal | Round | 121
156 | 1 | 157 | 5 | 24 | 775.5 | 395 | Normal | Round | 121
175 | 2 | 176 | 5 | 25 | 824.5 | 410 | Normal | Round | 121
148 | 2 | 149 | 5 | 26 | 775.5 | 425 | Normal | Round | 121
183 | 2 | 184 | 5 | 27 | 824.5 | 440 | Normal | Round | 121
140 | 2 | 141 | 5 | 28 | 775.5 | 455 | Normal | Round | 121
191 | 2 | 192 | 5 | 29 | 824.5 | 470 | Normal | Round | 121
132 | 2 | 133 | 5 | 30 | 775.5 | 485 | Normal | Round | 121
103 | 1 | 104 | 5 | 31 | 824.5 | 500 | Normal | Round | 121
92 | 1 | 93 | 5 | 32 | 775.5 | 515 | Normal | Round | 121
83 | 1 | 84 | 6 | 1 | 1024.5 | 50 | Normal | Round | 121 | 84 | 111
104 | 1 | 105 | 6 | 2 | 975.5 | 65 | Normal | Round | 121 | 133 | 190
109 | 1 | 110 | 6 | 3 | 1024.5 | 80 | Normal | Round | 121 | 141 | 182
86 | 1 | 87 | 6 | 4 | 975.5 | 95 | Normal | Round | 121 | 149 | 174
110 | 1 | 111 | 6 | 5 | 1024.5 | 110 | Normal | Round | 121 | 157 | 166
85 | 1 | 86 | 6 | 6 | 975.5 | 125 | Normal | Round | 121 | 153 | 162
108 | 1 | 109 | 6 | 7 | 1024.5 | 140 | Normal | Round | 121 | 145 | 170
87 | 1 | 88 | 6 | 8 | 975.5 | 155 | Normal | Round | 121 | 137 | 178
82 | 1 | 83 | 6 | 9 | 1024.5 | 170 | Normal | Round | 121 | 129 | 186
105 | 1 | 106 | 6 | 10 | 975.5 | 185 | Normal | Round | 121 | 107 | 80
81 | 1 | 82 | 6 | 11 | 1024.5 | 200 | Normal | Round | 121 | 106 | 81
106 | 1 | 107 | 6 | 12 | 975.5 | 215 | Normal | Round | 121 | 105 | 82
80 | 1 | 81 | 6 | 13 | 1024.5 | 230 | Normal | Round | 121 | 87 | 108
107 | 1 | 108 | 6 | 14 | 975.5 | 245 | Normal | Round | 121 | 85 | 110
186 | 2 | 187 | 6 | 15 | 1024.5 | 260 | Normal | Round | 121 | 86 | 109
129 | 2 | 130 | 6 | 16 | 975.5 | 275 | Normal | Round | 121 | 104 | 83
178 | 2 | 179 | 6 | 17 | 1024.5 | 290 | Normal | Round | 121
137 | 2 | 138 | 6 | 18 | 975.5 | 305 | Normal | Round | 121
170 | 2 | 171 | 6 | 19 | 1024.5 | 320 | Normal | Round | 121
145 | 2 | 146 | 6 | 20 | 975.5 | 335 | Normal | Round | 121
162 | 2 | 163 | 6 | 21 | 1024.5 | 350 | Normal | Round | 121
153 | 2 | 154 | 6 | 22 | 975.5 | 365 | Normal | Round | 121
166 | 2 | 167 | 6 | 23 | 1024.5 | 380 | Normal | Round | 121
157 | 2 | 158 | 6 | 24 | 975.5 | 395 | Normal | Round | 121
174 | 2 | 175 | 6 | 25 | 1024.5 | 410 | Normal | Round | 121
149 | 2 | 150 | 6 | 26 | 975.5 | 425 | Normal | Round | 121
182 | 2 | 183 | 6 | 27 | 1024.5 | 440 | Normal | Round | 121
141 | 2 | 142 | 6 | 28 | 975.5 | 455 | Normal | Round | 121
190 | 2 | 191 | 6 | 29 | 1024.5 | 470 | Normal | Round | 121
133 | 2 | 134 | 6 | 30 | 975.5 | 485 | Normal | Round | 121
111 | 1 | 112 | 6 | 31 | 1024.5 | 500 | Normal | Round | 121
84 | 1 | 85 | 6 | 32 | 975.5 | 515 | Normal | Round | 121
75 | 1 | 76 | 7 | 1 | 1224.5 | 50 | Normal | Round | 121 | 76 | 119
112 | 1 | 113 | 7 | 2 | 1175.5 | 65 | Normal | Round | 121 | 134 | 189
117 | 1 | 118 | 7 | 3 | 1224.5 | 80 | Normal | Round | 121 | 142 | 181
78 | 1 | 79 | 7 | 4 | 1175.5 | 95 | Normal | Round | 121 | 150 | 173
118 | 2 | 119 | 7 | 5 | 1224.5 | 110 | Normal | Round | 121 | 158 | 165
77 | 1 | 78 | 7 | 6 | 1175.5 | 125 | Normal | Round | 121 | 154 | 161
116 | 1 | 117 | 7 | 7 | 1224.5 | 140 | Normal | Round | 121 | 146 | 169
79 | 1 | 80 | 7 | 8 | 1175.5 | 155 | Normal | Round | 121 | 138 | 177
74 | 1 | 75 | 7 | 9 | 1224.5 | 170 | Normal | Round | 121 | 130 | 185
113 | 1 | 114 | 7 | 10 | 1175.5 | 185 | Normal | Round | 121 | 115 | 72
73 | 1 | 74 | 7 | 11 | 1224.5 | 200 | Normal | Round | 121 | 114 | 73
114 | 1 | 115 | 7 | 12 | 1175.5 | 215 | Normal | Round | 121 | 113 | 74
72 | 1 | 73 | 7 | 13 | 1224.5 | 230 | Normal | Round | 121 | 79 | 116
115 | 1 | 116 | 7 | 14 | 1175.5 | 245 | Normal | Round | 121 | 77 | 118
185 | 2 | 186 | 7 | 15 | 1224.5 | 260 | Normal | Round | 121 | 78 | 117
130 | 2 | 131 | 7 | 16 | 1175.5 | 275 | Normal | Round | 121 | 112 | 75
177 | 2 | 178 | 7 | 17 | 1224.5 | 290 | Normal | Round | 121
138 | 2 | 139 | 7 | 18 | 1175.5 | 305 | Normal | Round | 121
169 | 2 | 170 | 7 | 19 | 1224.5 | 320 | Normal | Round | 121
146 | 2 | 147 | 7 | 20 | 1175.5 | 335 | Normal | Round | 121
161 | 2 | 162 | 7 | 21 | 1224.5 | 350 | Normal | Round | 121
154 | 2 | 155 | 7 | 22 | 1175.5 | 365 | Normal | Round | 121
165 | 2 | 166 | 7 | 23 | 1224.5 | 380 | Normal | Round | 121
158 | 1 | 159 | 7 | 24 | 1175.5 | 395 | Normal | Round | 121
173 | 2 | 174 | 7 | 25 | 1224.5 | 410 | Normal | Round | 121
150 | 2 | 151 | 7 | 26 | 1175.5 | 425 | Normal | Round | 121
181 | 2 | 182 | 7 | 27 | 1224.5 | 440 | Normal | Round | 121
142 | 2 | 143 | 7 | 28 | 1175.5 | 455 | Normal | Round | 121
189 | 2 | 190 | 7 | 29 | 1224.5 | 470 | Normal | Round | 121
134 | 2 | 135 | 7 | 30 | 1175.5 | 485 | Normal | Round | 121
119 | 1 | 120 | 7 | 31 | 1224.5 | 500 | Normal | Round | 121
76 | 1 | 77 | 7 | 32 | 1175.5 | 515 | Normal | Round | 121
67 | 1 | 68 | 8 | 1 | 1424.5 | 50 | Normal | Round | 121 | 68 | 127
120 | 1 | 121 | 8 | 2 | 1375.5 | 65 | Normal | Round | 121 | 184 | 131
125 | 1 | 126 | 8 | 3 | 1424.5 | 80 | Normal | Round | 121 | 176 | 139
70 | 1 | 71 | 8 | 4 | 1375.5 | 95 | Normal | Round | 121 | 168 | 147
126 | 1 | 127 | 8 | 5 | 1424.5 | 110 | Normal | Round | 121 | 160 | 155
69 | 1 | 70 | 8 | 6 | 1375.5 | 125 | Normal | Round | 121 | 164 | 159
124 | 1 | 125 | 8 | 7 | 1424.5 | 140 | Normal | Round | 121 | 172 | 151
71 | 1 | 72 | 8 | 8 | 1375.5 | 155 | Normal | Round | 121 | 180 | 143
66 | 1 | 67 | 8 | 9 | 1424.5 | 170 | Normal | Round | 121 | 188 | 135
121 | 1 | 122 | 8 | 10 | 1375.5 | 185 | Normal | Round | 121 | 123 | 64
65 | 1 | 66 | 8 | 11 | 1424.5 | 200 | Normal | Round | 121 | 122 | 65
122 | 1 | 123 | 8 | 12 | 1375.5 | 215 | Normal | Round | 121 | 121 | 66
64 | 1 | 65 | 8 | 13 | 1424.5 | 230 | Normal | Round | 121 | 71 | 124
123 | 1 | 124 | 8 | 14 | 1375.5 | 245 | Normal | Round | 121 | 69 | 126
135 | 2 | 136 | 8 | 15 | 1424.5 | 260 | Normal | Round | 121 | 70 | 125
188 | 2 | 189 | 8 | 16 | 1375.5 | 275 | Normal | Round | 121 | 120 | 67
143 | 2 | 144 | 8 | 17 | 1424.5 | 290 | Normal | Round | 121
180 | 2 | 181 | 8 | 18 | 1375.5 | 305 | Normal | Round | 121
151 | 2 | 152 | 8 | 19 | 1424.5 | 320 | Normal | Round | 121
172 | 2 | 173 | 8 | 20 | 1375.5 | 335 | Normal | Round | 121
159 | 2 | 160 | 8 | 21 | 1424.5 | 350 | Normal | Round | 121
164 | 2 | 165 | 8 | 22 | 1375.5 | 365 | Normal | Round | 121
155 | 2 | 156 | 8 | 23 | 1424.5 | 380 | Normal | Round | 121
160 | 2 | 161 | 8 | 24 | 1375.5 | 395 | Normal | Round | 121
147 | 2 | 148 | 8 | 25 | 1424.5 | 410 | Normal | Round | 121
168 | 2 | 169 | 8 | 26 | 1375.5 | 425 | Normal | Round | 121
139 | 2 | 140 | 8 | 27 | 1424.5 | 440 | Normal | Round | 121
176 | 2 | 177 | 8 | 28 | 1375.5 | 455 | Normal | Round | 121
131 | 2 | 132 | 8 | 29 | 1424.5 | 470 | Normal | Round | 121
184 | 2 | 185 | 8 | 30 | 1375.5 | 485 | Normal | Round | 121
127 | 1 | 128 | 8 | 31 | 1424.5 | 500 | Normal | Round | 121
68 | 1 | 69 | 8 | 32 | 1375.5 | 515 | Normal | Round | 121

## Poly2-5mm - Orginal
Electrode # | Connector | Intan # | Shank | Location | X | Y | Site Type | Site Shape | Site Size | Physical Placement
108 |  |  | 1 | 1 | 8.66 | 35 | "Normal" | Rectangular | 160 | 210 | 217 | X-Y Coordinats are calculated using the tip of shank 1 as the origin, X increases to the right (along with shank numbering), Y increases further up the p[robe
99 |  |  | 1 | 2 | -8.66 | 45 | "Normal" | Rectangular | 160 | 194 | 201
106 |  |  | 1 | 3 | 8.66 | 55 | "Normal" | Rectangular | 160 | 178 | 185
97 |  |  | 1 | 4 | -8.66 | 65 | "Normal" | Rectangular | 160 | 162 | 169
107 |  |  | 1 | 5 | 8.66 | 75 | "Normal" | Rectangular | 160 | 170 | 161
100 |  |  | 1 | 6 | -8.66 | 85 | "Normal" | Rectangular | 160 | 186 | 177
110 |  |  | 1 | 7 | 8.66 | 95 | "Normal" | Rectangular | 160 | 202 | 193
101 |  |  | 1 | 8 | -8.66 | 105 | "Normal" | Rectangular | 160 | 218 | 209
112 |  |  | 1 | 9 | 8.66 | 115 | "Normal" | Rectangular | 160 | 104 | 111
103 |  |  | 1 | 10 | -8.66 | 125 | "Normal" | Rectangular | 160 | 102 | 109
109 |  |  | 1 | 11 | 8.66 | 135 | "Normal" | Rectangular | 160 | 103 | 112
102 |  |  | 1 | 12 | -8.66 | 145 | "Normal" | Rectangular | 160 | 101 | 110
111 |  |  | 1 | 13 | 8.66 | 155 | "Normal" | Rectangular | 160 | 100 | 107
104 |  |  | 1 | 14 | -8.66 | 165 | "Normal" | Rectangular | 160 | 97 | 106
209 |  |  | 1 | 15 | 8.66 | 175 | "Normal" | Rectangular | 160 | 99 | 108
218 |  |  | 1 | 16 | -8.66 | 185 | "Normal" | Rectangular | 160
193 |  |  | 1 | 17 | 8.66 | 195 | "Normal" | Rectangular | 160
202 |  |  | 1 | 18 | -8.66 | 205 | "Normal" | Rectangular | 160
177 |  |  | 1 | 19 | 8.66 | 215 | "Normal" | Rectangular | 160
186 |  |  | 1 | 20 | -8.66 | 225 | "Normal" | Rectangular | 160
161 |  |  | 1 | 21 | 8.66 | 235 | "Normal" | Rectangular | 160
170 |  |  | 1 | 22 | -8.66 | 245 | "Normal" | Rectangular | 160
169 |  |  | 1 | 23 | 8.66 | 255 | "Normal" | Rectangular | 160
162 |  |  | 1 | 24 | -8.66 | 265 | "Normal" | Rectangular | 160
185 |  |  | 1 | 25 | 8.66 | 275 | "Normal" | Rectangular | 160
178 |  |  | 1 | 26 | -8.66 | 285 | "Normal" | Rectangular | 160
201 |  |  | 1 | 27 | 8.66 | 295 | "Normal" | Rectangular | 160
194 |  |  | 1 | 28 | -8.66 | 305 | "Normal" | Rectangular | 160
217 |  |  | 1 | 29 | 8.66 | 315 | "Normal" | Rectangular | 160
210 |  |  | 1 | 30 | -8.66 | 325 | "Normal" | Rectangular | 160
98 |  |  | 1 | 31 | 0 | 425 | "Reference" | Rectangular | 160
105 |  |  | 1 | 32 | 0 | 525 | "Reference" | Rectangular | 160
124 |  |  | 2 | 1 | 158.66 | 35 | "Normal" | Rectangular | 160 | 212 | 219
115 |  |  | 2 | 2 | 141.34 | 45 | "Normal" | Rectangular | 160 | 196 | 203
122 |  |  | 2 | 3 | 158.66 | 55 | "Normal" | Rectangular | 160 | 180 | 187
113 |  |  | 2 | 4 | 141.34 | 65 | "Normal" | Rectangular | 160 | 164 | 171
123 |  |  | 2 | 5 | 158.66 | 75 | "Normal" | Rectangular | 160 | 172 | 163
116 |  |  | 2 | 6 | 141.34 | 85 | "Normal" | Rectangular | 160 | 188 | 179
126 |  |  | 2 | 7 | 158.66 | 95 | "Normal" | Rectangular | 160 | 204 | 195
117 |  |  | 2 | 8 | 141.34 | 105 | "Normal" | Rectangular | 160 | 220 | 211
128 |  |  | 2 | 9 | 158.66 | 115 | "Normal" | Rectangular | 160 | 120 | 127
119 |  |  | 2 | 10 | 141.34 | 125 | "Normal" | Rectangular | 160 | 118 | 125
125 |  |  | 2 | 11 | 158.66 | 135 | "Normal" | Rectangular | 160 | 119 | 128
118 |  |  | 2 | 12 | 141.34 | 145 | "Normal" | Rectangular | 160 | 117 | 126
127 |  |  | 2 | 13 | 158.66 | 155 | "Normal" | Rectangular | 160 | 116 | 123
120 |  |  | 2 | 14 | 141.34 | 165 | "Normal" | Rectangular | 160 | 113 | 122
211 |  |  | 2 | 15 | 158.66 | 175 | "Normal" | Rectangular | 160 | 115 | 124
220 |  |  | 2 | 16 | 141.34 | 185 | "Normal" | Rectangular | 160
195 |  |  | 2 | 17 | 158.66 | 195 | "Normal" | Rectangular | 160
204 |  |  | 2 | 18 | 141.34 | 205 | "Normal" | Rectangular | 160
179 |  |  | 2 | 19 | 158.66 | 215 | "Normal" | Rectangular | 160
188 |  |  | 2 | 20 | 141.34 | 225 | "Normal" | Rectangular | 160
163 |  |  | 2 | 21 | 158.66 | 235 | "Normal" | Rectangular | 160
172 |  |  | 2 | 22 | 141.34 | 245 | "Normal" | Rectangular | 160
171 |  |  | 2 | 23 | 158.66 | 255 | "Normal" | Rectangular | 160
164 |  |  | 2 | 24 | 141.34 | 265 | "Normal" | Rectangular | 160
187 |  |  | 2 | 25 | 158.66 | 275 | "Normal" | Rectangular | 160
180 |  |  | 2 | 26 | 141.34 | 285 | "Normal" | Rectangular | 160
203 |  |  | 2 | 27 | 158.66 | 295 | "Normal" | Rectangular | 160
196 |  |  | 2 | 28 | 141.34 | 305 | "Normal" | Rectangular | 160
219 |  |  | 2 | 29 | 158.66 | 315 | "Normal" | Rectangular | 160
212 |  |  | 2 | 30 | 141.34 | 325 | "Normal" | Rectangular | 160
114 |  |  | 2 | 31 | 150 | 525 | "Reference" | Rectangular | 160
121 |  |  | 2 | 32 | 150 | 625 | "Reference" | Rectangular | 160
12 |  |  | 3 | 1 | 308.66 | 35 | "Normal" | Rectangular | 160 | 214 | 221
3 |  |  | 3 | 2 | 291.34 | 45 | "Normal" | Rectangular | 160 | 198 | 205
10 |  |  | 3 | 3 | 308.66 | 55 | "Normal" | Rectangular | 160 | 182 | 189
1 |  |  | 3 | 4 | 291.34 | 65 | "Normal" | Rectangular | 160 | 166 | 173
11 |  |  | 3 | 5 | 308.66 | 75 | "Normal" | Rectangular | 160 | 174 | 165
4 |  |  | 3 | 6 | 291.34 | 85 | "Normal" | Rectangular | 160 | 190 | 181
14 |  |  | 3 | 7 | 308.66 | 95 | "Normal" | Rectangular | 160 | 206 | 197
5 |  |  | 3 | 8 | 291.34 | 105 | "Normal" | Rectangular | 160 | 222 | 213
16 |  |  | 3 | 9 | 308.66 | 115 | "Normal" | Rectangular | 160 | 8 | 15
7 |  |  | 3 | 10 | 291.34 | 125 | "Normal" | Rectangular | 160 | 6 | 13
13 |  |  | 3 | 11 | 308.66 | 135 | "Normal" | Rectangular | 160 | 7 | 16
6 |  |  | 3 | 12 | 291.34 | 145 | "Normal" | Rectangular | 160 | 5 | 14
15 |  |  | 3 | 13 | 308.66 | 155 | "Normal" | Rectangular | 160 | 4 | 11
8 |  |  | 3 | 14 | 291.34 | 165 | "Normal" | Rectangular | 160 | 1 | 10
213 |  |  | 3 | 15 | 308.66 | 175 | "Normal" | Rectangular | 160 | 3 | 12
222 |  |  | 3 | 16 | 291.34 | 185 | "Normal" | Rectangular | 160
197 |  |  | 3 | 17 | 308.66 | 195 | "Normal" | Rectangular | 160
206 |  |  | 3 | 18 | 291.34 | 205 | "Normal" | Rectangular | 160
181 |  |  | 3 | 19 | 308.66 | 215 | "Normal" | Rectangular | 160
190 |  |  | 3 | 20 | 291.34 | 225 | "Normal" | Rectangular | 160
165 |  |  | 3 | 21 | 308.66 | 235 | "Normal" | Rectangular | 160
174 |  |  | 3 | 22 | 291.34 | 245 | "Normal" | Rectangular | 160
173 |  |  | 3 | 23 | 308.66 | 255 | "Normal" | Rectangular | 160
166 |  |  | 3 | 24 | 291.34 | 265 | "Normal" | Rectangular | 160
189 |  |  | 3 | 25 | 308.66 | 275 | "Normal" | Rectangular | 160
182 |  |  | 3 | 26 | 291.34 | 285 | "Normal" | Rectangular | 160
205 |  |  | 3 | 27 | 308.66 | 295 | "Normal" | Rectangular | 160
198 |  |  | 3 | 28 | 291.34 | 305 | "Normal" | Rectangular | 160
221 |  |  | 3 | 29 | 308.66 | 315 | "Normal" | Rectangular | 160
214 |  |  | 3 | 30 | 291.34 | 325 | "Normal" | Rectangular | 160
2 |  |  | 3 | 31 | 300 | 625 | "Reference" | Rectangular | 160
9 |  |  | 3 | 32 | 300 | 725 | "Reference" | Rectangular | 160
28 |  |  | 4 | 1 | 458.66 | 35 | "Normal" | Rectangular | 160 | 215 | 224
19 |  |  | 4 | 2 | 441.34 | 45 | "Normal" | Rectangular | 160 | 199 | 208
26 |  |  | 4 | 3 | 458.66 | 55 | "Normal" | Rectangular | 160 | 183 | 192
17 |  |  | 4 | 4 | 441.34 | 65 | "Normal" | Rectangular | 160 | 167 | 176
27 |  |  | 4 | 5 | 458.66 | 75 | "Normal" | Rectangular | 160 | 175 | 168
20 |  |  | 4 | 6 | 441.34 | 85 | "Normal" | Rectangular | 160 | 191 | 184
30 |  |  | 4 | 7 | 458.66 | 95 | "Normal" | Rectangular | 160 | 207 | 200
21 |  |  | 4 | 8 | 441.34 | 105 | "Normal" | Rectangular | 160 | 223 | 216
32 |  |  | 4 | 9 | 458.66 | 115 | "Normal" | Rectangular | 160 | 24 | 31
23 |  |  | 4 | 10 | 441.34 | 125 | "Normal" | Rectangular | 160 | 22 | 29
29 |  |  | 4 | 11 | 458.66 | 135 | "Normal" | Rectangular | 160 | 23 | 32
22 |  |  | 4 | 12 | 441.34 | 145 | "Normal" | Rectangular | 160 | 21 | 30
31 |  |  | 4 | 13 | 458.66 | 155 | "Normal" | Rectangular | 160 | 20 | 27
24 |  |  | 4 | 14 | 441.34 | 165 | "Normal" | Rectangular | 160 | 17 | 26
216 |  |  | 4 | 15 | 458.66 | 175 | "Normal" | Rectangular | 160 | 19 | 28
223 |  |  | 4 | 16 | 441.34 | 185 | "Normal" | Rectangular | 160
200 |  |  | 4 | 17 | 458.66 | 195 | "Normal" | Rectangular | 160
207 |  |  | 4 | 18 | 441.34 | 205 | "Normal" | Rectangular | 160
184 |  |  | 4 | 19 | 458.66 | 215 | "Normal" | Rectangular | 160
191 |  |  | 4 | 20 | 441.34 | 225 | "Normal" | Rectangular | 160
168 |  |  | 4 | 21 | 458.66 | 235 | "Normal" | Rectangular | 160
175 |  |  | 4 | 22 | 441.34 | 245 | "Normal" | Rectangular | 160
176 |  |  | 4 | 23 | 458.66 | 255 | "Normal" | Rectangular | 160
167 |  |  | 4 | 24 | 441.34 | 265 | "Normal" | Rectangular | 160
192 |  |  | 4 | 25 | 458.66 | 275 | "Normal" | Rectangular | 160
183 |  |  | 4 | 26 | 441.34 | 285 | "Normal" | Rectangular | 160
208 |  |  | 4 | 27 | 458.66 | 295 | "Normal" | Rectangular | 160
199 |  |  | 4 | 28 | 441.34 | 305 | "Normal" | Rectangular | 160
224 |  |  | 4 | 29 | 458.66 | 315 | "Normal" | Rectangular | 160
215 |  |  | 4 | 30 | 441.34 | 325 | "Normal" | Rectangular | 160
18 |  |  | 4 | 31 | 450 | 725 | "Reference" | Rectangular | 160
25 |  |  | 4 | 32 | 450 | 825 | "Reference" | Rectangular | 160
43 |  |  | 5 | 1 | 608.66 | 35 | "Normal" | Rectangular | 160 | 233 | 226
36 |  |  | 5 | 2 | 591.34 | 45 | "Normal" | Rectangular | 160 | 249 | 242
41 |  |  | 5 | 3 | 608.66 | 55 | "Normal" | Rectangular | 160 | 137 | 130
34 |  |  | 5 | 4 | 591.34 | 65 | "Normal" | Rectangular | 160 | 153 | 146
44 |  |  | 5 | 5 | 608.66 | 75 | "Normal" | Rectangular | 160 | 145 | 154
35 |  |  | 5 | 6 | 591.34 | 85 | "Normal" | Rectangular | 160 | 129 | 138
45 |  |  | 5 | 7 | 608.66 | 95 | "Normal" | Rectangular | 160 | 241 | 250
38 |  |  | 5 | 8 | 591.34 | 105 | "Normal" | Rectangular | 160 | 225 | 234
47 |  |  | 5 | 9 | 608.66 | 115 | "Normal" | Rectangular | 160 | 39 | 48
40 |  |  | 5 | 10 | 591.34 | 125 | "Normal" | Rectangular | 160 | 37 | 46
46 |  |  | 5 | 11 | 608.66 | 135 | "Normal" | Rectangular | 160 | 40 | 47
37 |  |  | 5 | 12 | 591.34 | 145 | "Normal" | Rectangular | 160 | 38 | 45
48 |  |  | 5 | 13 | 608.66 | 155 | "Normal" | Rectangular | 160 | 35 | 44
39 |  |  | 5 | 14 | 591.34 | 165 | "Normal" | Rectangular | 160 | 34 | 41
234 |  |  | 5 | 15 | 608.66 | 175 | "Normal" | Rectangular | 160 | 36 | 43
225 |  |  | 5 | 16 | 591.34 | 185 | "Normal" | Rectangular | 160
250 |  |  | 5 | 17 | 608.66 | 195 | "Normal" | Rectangular | 160
241 |  |  | 5 | 18 | 591.34 | 205 | "Normal" | Rectangular | 160
138 |  |  | 5 | 19 | 608.66 | 215 | "Normal" | Rectangular | 160
129 |  |  | 5 | 20 | 591.34 | 225 | "Normal" | Rectangular | 160
154 |  |  | 5 | 21 | 608.66 | 235 | "Normal" | Rectangular | 160
145 |  |  | 5 | 22 | 591.34 | 245 | "Normal" | Rectangular | 160
146 |  |  | 5 | 23 | 608.66 | 255 | "Normal" | Rectangular | 160
153 |  |  | 5 | 24 | 591.34 | 265 | "Normal" | Rectangular | 160
130 |  |  | 5 | 25 | 608.66 | 275 | "Normal" | Rectangular | 160
137 |  |  | 5 | 26 | 591.34 | 285 | "Normal" | Rectangular | 160
242 |  |  | 5 | 27 | 608.66 | 295 | "Normal" | Rectangular | 160
249 |  |  | 5 | 28 | 591.34 | 305 | "Normal" | Rectangular | 160
226 |  |  | 5 | 29 | 608.66 | 315 | "Normal" | Rectangular | 160
233 |  |  | 5 | 30 | 591.34 | 325 | "Normal" | Rectangular | 160
33 |  |  | 5 | 31 | 600 | 825 | "Reference" | Rectangular | 160
42 |  |  | 5 | 32 | 600 | 925 | "Reference" | Rectangular | 160
59 |  |  | 6 | 1 | 758.66 | 35 | "Normal" | Rectangular | 160 | 236 | 227
52 |  |  | 6 | 2 | 741.34 | 45 | "Normal" | Rectangular | 160 | 252 | 243
57 |  |  | 6 | 3 | 758.66 | 55 | "Normal" | Rectangular | 160 | 140 | 131
50 |  |  | 6 | 4 | 741.34 | 65 | "Normal" | Rectangular | 160 | 156 | 147
60 |  |  | 6 | 5 | 758.66 | 75 | "Normal" | Rectangular | 160 | 148 | 155
51 |  |  | 6 | 6 | 741.34 | 85 | "Normal" | Rectangular | 160 | 132 | 139
61 |  |  | 6 | 7 | 758.66 | 95 | "Normal" | Rectangular | 160 | 244 | 251
54 |  |  | 6 | 8 | 741.34 | 105 | "Normal" | Rectangular | 160 | 228 | 235
63 |  |  | 6 | 9 | 758.66 | 115 | "Normal" | Rectangular | 160 | 55 | 64
56 |  |  | 6 | 10 | 741.34 | 125 | "Normal" | Rectangular | 160 | 53 | 62
62 |  |  | 6 | 11 | 758.66 | 135 | "Normal" | Rectangular | 160 | 56 | 63
53 |  |  | 6 | 12 | 741.34 | 145 | "Normal" | Rectangular | 160 | 54 | 61
64 |  |  | 6 | 13 | 758.66 | 155 | "Normal" | Rectangular | 160 | 51 | 60
55 |  |  | 6 | 14 | 741.34 | 165 | "Normal" | Rectangular | 160 | 50 | 57
235 |  |  | 6 | 15 | 758.66 | 175 | "Normal" | Rectangular | 160 | 52 | 59
228 |  |  | 6 | 16 | 741.34 | 185 | "Normal" | Rectangular | 160
251 |  |  | 6 | 17 | 758.66 | 195 | "Normal" | Rectangular | 160
244 |  |  | 6 | 18 | 741.34 | 205 | "Normal" | Rectangular | 160
139 |  |  | 6 | 19 | 758.66 | 215 | "Normal" | Rectangular | 160
132 |  |  | 6 | 20 | 741.34 | 225 | "Normal" | Rectangular | 160
155 |  |  | 6 | 21 | 758.66 | 235 | "Normal" | Rectangular | 160
148 |  |  | 6 | 22 | 741.34 | 245 | "Normal" | Rectangular | 160
147 |  |  | 6 | 23 | 758.66 | 255 | "Normal" | Rectangular | 160
156 |  |  | 6 | 24 | 741.34 | 265 | "Normal" | Rectangular | 160
131 |  |  | 6 | 25 | 758.66 | 275 | "Normal" | Rectangular | 160
140 |  |  | 6 | 26 | 741.34 | 285 | "Normal" | Rectangular | 160
243 |  |  | 6 | 27 | 758.66 | 295 | "Normal" | Rectangular | 160
252 |  |  | 6 | 28 | 741.34 | 305 | "Normal" | Rectangular | 160
227 |  |  | 6 | 29 | 758.66 | 315 | "Normal" | Rectangular | 160
236 |  |  | 6 | 30 | 741.34 | 325 | "Normal" | Rectangular | 160
49 |  |  | 6 | 31 | 750 | 925 | "Reference" | Rectangular | 160
58 |  |  | 6 | 32 | 750 | 1025 | "Reference" | Rectangular | 160
75 |  |  | 7 | 1 | 908.66 | 35 | "Normal" | Rectangular | 160 | 238 | 229
68 |  |  | 7 | 2 | 891.34 | 45 | "Normal" | Rectangular | 160 | 254 | 245
73 |  |  | 7 | 3 | 908.66 | 55 | "Normal" | Rectangular | 160 | 142 | 133
66 |  |  | 7 | 4 | 891.34 | 65 | "Normal" | Rectangular | 160 | 158 | 149
76 |  |  | 7 | 5 | 908.66 | 75 | "Normal" | Rectangular | 160 | 150 | 157
67 |  |  | 7 | 6 | 891.34 | 85 | "Normal" | Rectangular | 160 | 134 | 141
77 |  |  | 7 | 7 | 908.66 | 95 | "Normal" | Rectangular | 160 | 246 | 253
70 |  |  | 7 | 8 | 891.34 | 105 | "Normal" | Rectangular | 160 | 230 | 237
79 |  |  | 7 | 9 | 908.66 | 115 | "Normal" | Rectangular | 160 | 71 | 80
72 |  |  | 7 | 10 | 891.34 | 125 | "Normal" | Rectangular | 160 | 69 | 78
78 |  |  | 7 | 11 | 908.66 | 135 | "Normal" | Rectangular | 160 | 72 | 79
69 |  |  | 7 | 12 | 891.34 | 145 | "Normal" | Rectangular | 160 | 70 | 77
80 |  |  | 7 | 13 | 908.66 | 155 | "Normal" | Rectangular | 160 | 67 | 76
71 |  |  | 7 | 14 | 891.34 | 165 | "Normal" | Rectangular | 160 | 66 | 73
237 |  |  | 7 | 15 | 908.66 | 175 | "Normal" | Rectangular | 160 | 68 | 75
230 |  |  | 7 | 16 | 891.34 | 185 | "Normal" | Rectangular | 160
253 |  |  | 7 | 17 | 908.66 | 195 | "Normal" | Rectangular | 160
246 |  |  | 7 | 18 | 891.34 | 205 | "Normal" | Rectangular | 160
141 |  |  | 7 | 19 | 908.66 | 215 | "Normal" | Rectangular | 160
134 |  |  | 7 | 20 | 891.34 | 225 | "Normal" | Rectangular | 160
157 |  |  | 7 | 21 | 908.66 | 235 | "Normal" | Rectangular | 160
150 |  |  | 7 | 22 | 891.34 | 245 | "Normal" | Rectangular | 160
149 |  |  | 7 | 23 | 908.66 | 255 | "Normal" | Rectangular | 160
158 |  |  | 7 | 24 | 891.34 | 265 | "Normal" | Rectangular | 160
133 |  |  | 7 | 25 | 908.66 | 275 | "Normal" | Rectangular | 160
142 |  |  | 7 | 26 | 891.34 | 285 | "Normal" | Rectangular | 160
245 |  |  | 7 | 27 | 908.66 | 295 | "Normal" | Rectangular | 160
254 |  |  | 7 | 28 | 891.34 | 305 | "Normal" | Rectangular | 160
229 |  |  | 7 | 29 | 908.66 | 315 | "Normal" | Rectangular | 160
238 |  |  | 7 | 30 | 891.34 | 325 | "Normal" | Rectangular | 160
65 |  |  | 7 | 31 | 900 | 1025 | "Reference" | Rectangular | 160
74 |  |  | 7 | 32 | 900 | 1125 | "Reference" | Rectangular | 160
91 |  |  | 8 | 1 | 1058.66 | 35 | "Normal" | Rectangular | 160 | 240 | 231
84 |  |  | 8 | 2 | 1041.34 | 45 | "Normal" | Rectangular | 160 | 256 | 247
89 |  |  | 8 | 3 | 1058.66 | 55 | "Normal" | Rectangular | 160 | 144 | 135
82 |  |  | 8 | 4 | 1041.34 | 65 | "Normal" | Rectangular | 160 | 160 | 151
92 |  |  | 8 | 5 | 1058.66 | 75 | "Normal" | Rectangular | 160 | 152 | 159
83 |  |  | 8 | 6 | 1041.34 | 85 | "Normal" | Rectangular | 160 | 136 | 143
93 |  |  | 8 | 7 | 1058.66 | 95 | "Normal" | Rectangular | 160 | 248 | 255
86 |  |  | 8 | 8 | 1041.34 | 105 | "Normal" | Rectangular | 160 | 232 | 239
95 |  |  | 8 | 9 | 1058.66 | 115 | "Normal" | Rectangular | 160 | 87 | 96
88 |  |  | 8 | 10 | 1041.34 | 125 | "Normal" | Rectangular | 160 | 85 | 94
94 |  |  | 8 | 11 | 1058.66 | 135 | "Normal" | Rectangular | 160 | 88 | 95
85 |  |  | 8 | 12 | 1041.34 | 145 | "Normal" | Rectangular | 160 | 86 | 93
96 |  |  | 8 | 13 | 1058.66 | 155 | "Normal" | Rectangular | 160 | 83 | 92
87 |  |  | 8 | 14 | 1041.34 | 165 | "Normal" | Rectangular | 160 | 82 | 89
239 |  |  | 8 | 15 | 1058.66 | 175 | "Normal" | Rectangular | 160 | 84 | 91
232 |  |  | 8 | 16 | 1041.34 | 185 | "Normal" | Rectangular | 160
255 |  |  | 8 | 17 | 1058.66 | 195 | "Normal" | Rectangular | 160
248 |  |  | 8 | 18 | 1041.34 | 205 | "Normal" | Rectangular | 160
143 |  |  | 8 | 19 | 1058.66 | 215 | "Normal" | Rectangular | 160
136 |  |  | 8 | 20 | 1041.34 | 225 | "Normal" | Rectangular | 160
159 |  |  | 8 | 21 | 1058.66 | 235 | "Normal" | Rectangular | 160
152 |  |  | 8 | 22 | 1041.34 | 245 | "Normal" | Rectangular | 160
151 |  |  | 8 | 23 | 1058.66 | 255 | "Normal" | Rectangular | 160
160 |  |  | 8 | 24 | 1041.34 | 265 | "Normal" | Rectangular | 160
135 |  |  | 8 | 25 | 1058.66 | 275 | "Normal" | Rectangular | 160
144 |  |  | 8 | 26 | 1041.34 | 285 | "Normal" | Rectangular | 160
247 |  |  | 8 | 27 | 1058.66 | 295 | "Normal" | Rectangular | 160
256 |  |  | 8 | 28 | 1041.34 | 305 | "Normal" | Rectangular | 160
231 |  |  | 8 | 29 | 1058.66 | 315 | "Normal" | Rectangular | 160
240 |  |  | 8 | 30 | 1041.34 | 325 | "Normal" | Rectangular | 160
81 |  |  | 8 | 31 | 1050 | 1125 | "Reference" | Rectangular | 160
90 |  |  | 8 | 32 | 1050 | 1225 | "Reference" | Rectangular | 160